## Euro_6_tidied
Question | Data to show
Manufacturer | Model | Description | Transmission | Engine Capacity | Fuel Type | Electric energy consumption Miles/kWh | Maximum range (Miles) | CO2 g/km | Fuel Cost 12000 Miles | Electricity cost | Total cost / 12000 miles | Euro Standard | Engine Power (PS)
BMW | i Series From November 2013 | i3 - 19'' tyres | N/A |  | Electricity | 4.9 | 193 | 0 | N/A | 399 | 399 | Euro 6-NEDC
BMW | i Series From November 2013 | i3 - 20'' tyres | N/A |  | Electricity | 4.7 | 186 | 0 | N/A | 416 | 416 | Euro 6-NEDC
HYUNDAI | Kona | Electric 39kWh battery | N/A |  | Electricity | 4.1 | 179 | 0 | N/A | 477 | 477 | Euro 6-WLTP | 136
HYUNDAI | Kona | Electric 64kWh battery | N/A |  | Electricity | 4 | 277 | 0 | N/A | 489 | 489 | Euro 6-WLTP | 204
HYUNDAI | IONIQ | Electric Premium & Premium SE - 19MY | N/A |  | Electricity | 5.4 | 173 | 0 | N/A | 362 | 362 | Euro 6-NEDC | 120
JAGUAR | I-PACE, 19MY | EV400 AWD LOW | AT | 0 | Electricity | 3 | 292 | 0 | N/A | 699 | 699 | Euro 6-WLTP | 0
JAGUAR | I-PACE, 19MY | EV400 AWD HIGH | AT | 0 | Electricity | 3 | 257 | 0 | N/A | 782 | 782 | Euro 6-WLTP | 0
KIA | Niro EV | 'First Edition' 64kWh Lithium-ion | N/A |  | Electricity | 3.9 | 282 | 0 | N/A | 502 | 502 | Euro 6-WLTP
KIA | Soul EV | 'First Edition' 64 kWh lithium-ion 150kw 1-speed auto | N/A | 0 | Electricity | 4 | 280 | 0 | N/A | 489 | 489 | Euro 6-WLTP | 204
NISSAN | Leaf 2016 | Leaf 24kWh | N/A |  | Electricity | 4.1 | 123 | 0 | N/A | 477 | 477 | Euro 6-NEDC
NISSAN | Leaf 2016 | Leaf 30kWh | N/A |  | Electricity | 4.1 | 155 | 0 | N/A | 477 | 477 | Euro 6-NEDC
NISSAN | Leaf 40KW 2018 | 40KW | N/A |  | Electricity | 3 | 167 | 0 | N/A | 652 | 652 | Euro 6-WLTP
NISSAN | E-NV200 2014 | E-NV200 | N/A |  | Electricity | 3.8 | 105 | 0 | N/A | 515 | 515 | Euro 6-NEDC
RENAULT | Zoe 2017 | Expression Nav R90 | N/A |  | Electricity | 4.3 | 149 | 0 | N/A | 455 | 455 | Euro 6-NEDC
RENAULT | Zoe 2017 | Dynamique Nav R90 | N/A |  | Electricity | 4.7 | 250 | 0 | N/A | 416 | 416 | Euro 6-NEDC
RENAULT | Zoe 2017 | Dynamique Nav Q90 | N/A |  | Electricity | 4.3 | 229 | 0 | N/A | 455 | 455 | Euro 6-NEDC
RENAULT | Zoe | Zoe | N/A |  | Electricity | 4.3 | 149 | 0 | N/A | 455 | 455 | Euro 6-NEDC
RENAULT | Zoe | Zoe Rapid Charge | N/A |  | Electricity | 4.3 | 130 | 0 | N/A | 455 | 455 | Euro 6-NEDC
RENAULT | ZOE, 2018 | R110 ZE 40 | N/A |  | Electricity | 3.5 | 116 | 0 | N/A | 559 | 559 | Euro 6-WLTP
RENAULT | ZOE, 2018 | Q90 ZE 40 | N/A |  | Electricity | 3.5 | 116 | 0 | N/A | 559 | 559 | Euro 6-WLTP
SMART | fortwo coupé Model Year 2018 | electric drive with 15'' rear wheels | N/A |  | Electricity | 4.8 | 98 | 0 | N/A | 408 | 408 | Euro 6-NEDC
SMART | fortwo coupé Model Year 2018 | electric drive with 16'' rear wheels | N/A |  | Electricity | 4.8 | 98 | 0 | N/A | 408 | 408 | Euro 6-NEDC
SMART | fortwo cabrio Model Year 2018 | electric drive with 15'' rear wheels | N/A |  | Electricity | 4.8 | 95 | 0 | N/A | 408 | 408 | Euro 6-NEDC
SMART | fortwo cabrio Model Year 2018 | electric drive with 16'' rear wheels | N/A |  | Electricity | 4.8 | 95 | 0 | N/A | 408 | 408 | Euro 6-NEDC
SMART | forfour Model Year 2018 | electric drive with 15'' rear wheels | N/A |  | Electricity | 4.8 | 95 | 0 | N/A | 408 | 408 | Euro 6-NEDC
SMART | forfour Model Year 2018 | electric drive with 16'' rear wheels | N/A |  | Electricity | 4.8 | 95 | 0 | N/A | 408 | 408 | Euro 6-NEDC
TESLA | Model S | P100D | N/A |  | Electricity | 3.1 | 380 | 0 | N/A | 631 | 631 | Euro 6-NEDC
TESLA | Model S | P90D | N/A |  | Electricity | 3.1 | 316 | 0 | N/A | 631 | 631 | Euro 6-NEDC
TESLA | Model S | 100D | N/A |  | Electricity | 3.3 | 392 | 0 | N/A | 593 | 593 | Euro 6-NEDC
TESLA | Model S | 90D | N/A |  | Electricity | 3.3 | 346 | 0 | N/A | 593 | 593 | Euro 6-NEDC
TESLA | Model S | 75D | N/A |  | Electricity | 3.3 | 304 | 0 | N/A | 593 | 593 | Euro 6-NEDC
TESLA | Model S | 70D | N/A |  | Electricity | 3.3 | 292 | 0 | N/A | 593 | 593 | Euro 6-NEDC
TESLA | Model S | 60D | N/A |  | Electricity | 3.3 | 252 | 0 | N/A | 593 | 593 | Euro 6-NEDC
TESLA | Model S | 75 | N/A |  | Electricity | 3.4 | 298 | 0 | N/A | 575 | 575 | Euro 6-NEDC
TESLA | Model S | 70 | N/A |  | Electricity | 3.4 | 282 | 0 | N/A | 575 | 575 | Euro 6-NEDC
TESLA | Model S | 60 | N/A |  | Electricity | 3.3 | 247 | 0 | N/A | 593 | 593 | Euro 6-NEDC
TESLA | Model S | Standard (SA1EB) | N/A |  | Electricity | 3 | 283 | 0 | N/A | 611 | 611 | Euro 6-WLTP
TESLA | Model S | Long Range (SA3EB) | N/A |  | Electricity | 3 | 379 | 0 | N/A | 593 | 593 | Euro 6-WLTP
TESLA | Model S | Performance (SA3EP) | N/A |  | Electricity | 3 | 368 | 0 | N/A | 611 | 611 | Euro 6-WLTP
TESLA | Model X | P100D | N/A |  | Electricity | 2.7 | 336 | 0 | N/A | 724 | 724 | Euro 6-NEDC
TESLA | Model X | P90D | N/A |  | Electricity | 2.9 | 290 | 0 | N/A | 674 | 674 | Euro 6-NEDC
TESLA | Model X | 100D | N/A |  | Electricity | 3 | 351 | 0 | N/A | 652 | 652 | Euro 6-NEDC
TESLA | Model X | 90D | N/A |  | Electricity | 3 | 303 | 0 | N/A | 652 | 652 | Euro 6-NEDC
TESLA | Model X | 75D | N/A |  | Electricity | 3 | 259 | 0 | N/A | 652 | 652 | Euro 6-NEDC
TESLA | Model X | 60D | N/A |  | Electricity | 3 | 225 | 0 | N/A | 652 | 652 | Euro 6-NEDC
TESLA | Model X | Standard (XA1EB) | N/A |  | Electricity | 3 | 233 | 0 | N/A | 724 | 724 | Euro 6-WLTP
TESLA | Model X | Long Range (XA3EB) | N/A |  | Electricity | 3 | 315 | 0 | N/A | 724 | 724 | Euro 6-WLTP
TESLA | Model X | Performance (XA3EP) | N/A |  | Electricity | 3 | 303 | 0 | N/A | 752 | 752 | Euro 6-WLTP
TESLA | Model 3 | Standard Range Plus (E1R) | N/A |  | Electricity | 4 | 254 | 0 | N/A | 466 | 466 | Euro 6-WLTP
TESLA | Model 3 | RWD Long range battery (E3R) | N/A |  | Electricity | 4 | 373 | 0 | N/A | 466 | 466 | Euro 6-WLTP
TESLA | Model 3 | Long Range (E3DB) | N/A |  | Electricity | 4 | 348 | 0 | N/A | 502 | 502 | Euro 6-WLTP
TESLA | Model 3 | Performance (E3DP) | N/A |  | Electricity | 4 | 329 | 0 | N/A | 529 | 529 | Euro 6-WLTP
VOLKSWAGEN | UP | e-UP | N/A |  | Electricity | 5.3 | 99 | 0 | N/A | 369 | 369 | Euro 6-NEDC
VOLKSWAGEN | Golf | eGolf | N/A |  | Electricity | 4.9 | 186 | 0 | N/A | 399 | 399 | Euro 6-NEDC
HYUNDAI | IONIQ | Plug-In hybrid, all trim levels - 20MY | DCT6 | 1580 | Petrol Electric | 7.5 | 25 | 26 | 1204 | 261 | 1465 | Euro 6d-TEMP | 105
KIA | Niro | 3 1.6 GDi 8.9kWh lithium-ion 139bhp 6-speed auto DCT Plug-in Hybrid | 6-speed auto DCT | 1580 | Petrol Electric |  |  | 29 | 351 |  | 351 | Euro 6d-TEMP | 141
TOYOTA | Prius Plug-In | 1.8L PHV Business Edition Plus | CVT | 1798 | Petrol Electric | 18 | 34 | 29 | N/A | 107 | 107 | Euro 6-WLTP | 122
TOYOTA | Prius Plug-In | 1.8L PHV Excel | CVT | 1798 | Petrol Electric | 18 | 34 | 29 | N/A | 107 | 107 | Euro 6-WLTP | 122
VOLVO | S60, MY20 | T8 Twin Engine AWD R-Design Plus 19" Alloy | 8A AWD | 1969 | Petrol Hybrid | 0 | 33 | 39 | 1782 |  | 1782 | Euro 6d-TEMP | 390
VOLVO | S60, MY20 | T8 Twin Engine AWD R-Design Plus 19" Alloy | 8A AWD | 1969 | Petrol Hybrid | 0 | 33 | 39 | 1562 |  | 1562 | Euro 6d-TEMP | 390
VOLVO | V60, MY20 | T8 Twin Engine AWD R-Design Plus 19" Alloy | 8A AWD | 1969 | Petrol Hybrid | 0 | 34 | 39 | 1906 |  | 1906 | Euro 6d-TEMP | 390
VOLVO | V60, MY20 | T8 Twin Engine AWD R-Design Plus 19" Alloy | 8A AWD | 1969 | Petrol Hybrid | 0 | 34 | 39 | 1689 |  | 1689 | Euro 6d-TEMP | 390
VOLVO | S90, MY20 | T8 Twin Engine AWD R-Design Plus 19" Alloy | 8A AWD | 1969 | Petrol Hybrid | 0 | 33 | 40 | 1932 |  | 1932 | Euro 6d-TEMP | 390
VOLVO | S90, MY20 | T8 Twin Engine AWD Inscription Plus 19" Alloy | 8A-AWD | 1969 | Petrol Hybrid | 0 | 33 | 40 | 1932 |  | 1932 | Euro 6d-TEMP | 390
VOLVO | S90, MY20 | T8 Twin Engine AWD R-Design Plus 19" Alloy | 8A AWD | 1969 | Petrol Hybrid | 0 | 29 | 40 | 1709 |  | 1709 | Euro 6d-TEMP | 390
VOLVO | S90, MY20 | T8 Twin Engine AWD Inscription Plus 19" Alloy | 8A-AWD | 1969 | Petrol Hybrid | 0 | 29 | 40 | 1709 |  | 1709 | Euro 6d-TEMP | 390
VOLVO | S60, MY20 | T8 Twin Engine AWD R-Design Plus 18" Alloy | 8A AWD | 1969 | Petrol Hybrid | 0 | 32 | 42 | 1782 |  | 1782 | Euro 6d-TEMP | 390
VOLVO | S60, MY20 | T8 Twin Engine AWD R-Design Plus 18" Alloy | 8A AWD | 1969 | Petrol Hybrid | 0 | 32 | 42 | 1562 |  | 1562 | Euro 6d-TEMP | 390
VOLVO | V60, MY20 | T8 Twin Engine AWD R-Design Plus 18" Alloy | 8A AWD | 1969 | Petrol Hybrid | 0 | 33 | 42 | 1906 |  | 1906 | Euro 6d-TEMP | 390
VOLVO | V60, MY20 | T8 Twin Engine AWD R-Design Plus 18" Alloy | 8A AWD | 1969 | Petrol Hybrid | 0 | 33 | 42 | 1689 |  | 1689 | Euro 6d-TEMP | 390
VOLVO | XC60, MY20 | T8 Twin Engine AWD R-Design 19" Alloy | 8A AWD | 1969 | Petrol Hybrid | 0 | 33 | 42 | 2143 |  | 2143 | Euro 6d-TEMP | 390
VOLVO | XC60, MY20 | T8 Twin Engine AWD Inscription 19" Alloy | 8A AWD | 1969 | Petrol Hybrid | 0 | 33 | 42 | 2143 |  | 2143 | Euro 6d-TEMP | 390
VOLVO | XC60, MY20 | T8 Twin Engine AWD R-Design 19" Alloy | 8A AWD | 1969 | Petrol Hybrid | 0 | 33 | 42 | 1805 |  | 1805 | Euro 6d-TEMP | 390
VOLVO | XC60, MY20 | T8 Twin Engine AWD Inscription 19" Alloy | 8A AWD | 1969 | Petrol Hybrid | 0 | 33 | 42 | 1805 |  | 1805 | Euro 6d-TEMP | 390
VOLVO | V90, MY20 | T8 Twin Engine AWD Inscription Plus 19" Alloy | 8A-AWD | 1969 | Petrol Hybrid | 0 | 32 | 43 | 1932 |  | 1932 | Euro 6d-TEMP | 390
VOLVO | V90, MY20 | T8 Twin Engine AWD R-Design Plus 19" Alloy | 8A-AWD | 1969 | Petrol Hybrid | 0 | 32 | 43 | 1932 |  | 1932 | Euro 6d-TEMP | 390
VOLVO | V90, MY20 | T8 Twin Engine AWD Inscription Plus 19" Alloy | 8A-AWD | 1969 | Petrol Hybrid | 0 | 29 | 43 | 1709 |  | 1709 | Euro 6d-TEMP | 390
VOLVO | V90, MY20 | T8 Twin Engine AWD R-Design Plus 19" Alloy | 8A-AWD | 1969 | Petrol Hybrid | 0 | 29 | 43 | 1709 |  | 1709 | Euro 6d-TEMP | 390
VOLVO | V90, MY20 | T8 Twin Engine AWD Inscription Plus 20" Alloy | 8A-AWD | 1969 | Petrol Hybrid | 0 | 32 | 46 | 1932 |  | 1932 | Euro 6d-TEMP | 390
VOLVO | V90, MY20 | T8 Twin Engine AWD R-Design Plus 20" Alloy | 8A-AWD | 1969 | Petrol Hybrid | 0 | 32 | 46 | 1932 |  | 1932 | Euro 6d-TEMP | 390
VOLVO | V90, MY20 | T8 Twin Engine AWD Inscription Plus 20" Alloy | 8A-AWD | 1969 | Petrol Hybrid | 0 | 29 | 46 | 1709 |  | 1709 | Euro 6d-TEMP | 390
VOLVO | V90, MY20 | T8 Twin Engine AWD R-Design Plus 20" Alloy | 8A-AWD | 1969 | Petrol Hybrid | 0 | 29 | 46 | 1709 |  | 1709 | Euro 6d-TEMP | 390
VOLVO | XC60, MY20 | T8 Twin Engine AWD Inscription 20" Alloy | 8A AWD | 1969 | Petrol Hybrid | 0 | 31 | 47 | 2143 |  | 2143 | Euro 6d-TEMP | 390
VOLVO | XC60, MY20 | T8 Twin Engine AWD Inscription Pro 20" Alloy | 8A AWD | 1969 | Petrol Hybrid | 0 | 31 | 47 | 2143 |  | 2143 | Euro 6d-TEMP | 390
VOLVO | XC60, MY20 | T8 Twin Engine AWD Inscription 20" Alloy | 8A AWD | 1969 | Petrol Hybrid | 0 | 31 | 47 | 1805 |  | 1805 | Euro 6d-TEMP | 390
VOLVO | XC60, MY20 | T8 Twin Engine AWD Inscription Pro 20" Alloy | 8A AWD | 1969 | Petrol Hybrid | 0 | 31 | 47 | 1805 |  | 1805 | Euro 6d-TEMP | 390
VOLVO | XC60 MY19 | T8 Twin Engine AWD R-Design 19" Alloy | 8AT | 1969 | Petrol Hybrid | 0 | 26 | 51 | 2056 |  | 2056 | Euro 6d-TEMP | 390
VOLVO | XC60 MY19 | T8 Twin Engine AWD Inscription 19" Alloy | 8AT | 1969 | Petrol Hybrid | 0 | 26 | 51 | 2056 |  | 2056 | Euro 6d-TEMP | 390
VOLVO | XC60 MY19 | T8 Twin Engine AWD Inscription 20" Alloy | 8AT | 1969 | Petrol Hybrid | 0 | 26 | 51 | 2056 |  | 2056 | Euro 6d-TEMP | 390
VOLVO | XC60 MY19 | T8 Twin Engine AWD Inscription Pro 20" Alloy | 8AT | 1969 | Petrol Hybrid | 0 | 26 | 51 | 2056 |  | 2056 | Euro 6d-TEMP | 390
VOLVO | XC60, MY20 | T8 Twin Engine AWD R-Design 21" Alloy | 8A AWD | 1969 | Petrol Hybrid | 0 | 29 | 52 | 2143 |  | 2143 | Euro 6d-TEMP | 390
VOLVO | XC60, MY20 | T8 Twin Engine AWD R-Design Pro 21" Alloy | 8A AWD | 1969 | Petrol Hybrid | 0 | 29 | 52 | 2143 |  | 2143 | Euro 6d-TEMP | 390
VOLVO | XC60, MY20 | T8 Twin Engine AWD R-Design Pro 22" Alloy | 8A AWD | 1969 | Petrol Hybrid | 0 | 29 | 52 | 2143 |  | 2143 | Euro 6d-TEMP | 390
VOLVO | XC60, MY20 | T8 Twin Engine AWD Inscription Pro 22" Alloy | 8A AWD | 1969 | Petrol Hybrid | 0 | 29 | 52 | 2143 |  | 2143 | Euro 6d-TEMP | 390
VOLVO | XC60, MY20 | T8 Twin Engine AWD R-Design 21" Alloy | 8A AWD | 1969 | Petrol Hybrid | 0 | 29 | 52 | 1805 |  | 1805 | Euro 6d-TEMP | 390
VOLVO | XC60, MY20 | T8 Twin Engine AWD R-Design Pro 21" Alloy | 8A AWD | 1969 | Petrol Hybrid | 0 | 29 | 52 | 1805 |  | 1805 | Euro 6d-TEMP | 390
VOLVO | XC60, MY20 | T8 Twin Engine AWD R-Design Pro 22" Alloy | 8A AWD | 1969 | Petrol Hybrid | 0 | 29 | 52 | 1805 |  | 1805 | Euro 6d-TEMP | 390
VOLVO | XC60, MY20 | T8 Twin Engine AWD Inscription Pro 22" Alloy | 8A AWD | 1969 | Petrol Hybrid | 0 | 29 | 52 | 1805 |  | 1805 | Euro 6d-TEMP | 390
VOLVO | XC90, MY20 | T8 Twin Engine AWD R-Design 19" Alloy | 8A-AWD | 1969 | Petrol Hybrid | 0 | 22 | 52 | 2273 |  | 2273 | Euro 6d-TEMP | 390
VOLVO | XC90, MY20 | T8 Twin Engine AWD Inscription 20" Alloy | 8A-AWD | 1969 | Petrol Hybrid | 0 | 22 | 52 | 2273 |  | 2273 | Euro 6d-TEMP | 390
VOLVO | XC90, MY20 | T8 Twin Engine AWD Inscription Pro 19" Alloy | 8A-AWD | 1969 | Petrol Hybrid | 0 | 22 | 52 | 2273 |  | 2273 | Euro 6d-TEMP | 390
VOLVO | XC90, MY20 | T8 Twin Engine AWD R-Design 19" Alloy | 8A-AWD | 1969 | Petrol Hybrid | 0 | 22 | 52 | 1943 |  | 1943 | Euro 6d-TEMP | 390
VOLVO | XC90, MY20 | T8 Twin Engine AWD Inscription 20" Alloy | 8A-AWD | 1969 | Petrol Hybrid | 0 | 22 | 52 | 1943 |  | 1943 | Euro 6d-TEMP | 390
VOLVO | XC90, MY20 | T8 Twin Engine AWD Inscription Pro 19" Alloy | 8A-AWD | 1969 | Petrol Hybrid | 0 | 22 | 52 | 1943 |  | 1943 | Euro 6d-TEMP | 390
VOLVO | XC60 MY19 | T8 Twin Engine AWD R-Design Pro 22" Alloy | 8AT | 1969 | Petrol Hybrid | 0 | 25 | 55 | 2056 |  | 2056 | Euro 6d-TEMP | 390
VOLVO | XC60 MY19 | T8 Twin Engine AWD R-Design Pro 21" Alloy | 8AT | 1969 | Petrol Hybrid | 0 | 25 | 55 | 2056 |  | 2056 | Euro 6d-TEMP | 390
VOLVO | XC60 MY19 | T8 Twin Engine AWD R-Design 21" Alloy | 8AT | 1969 | Petrol Hybrid | 0 | 25 | 55 | 2056 |  | 2056 | Euro 6d-TEMP | 390
VOLVO | XC60 MY19 | T8 Twin Engine AWD Inscription Pro 22" Alloy | 8AT | 1969 | Petrol Hybrid | 0 | 25 | 55 | 2056 |  | 2056 | Euro 6d-TEMP | 390
VOLVO | XC90, MY20 | T8 Twin Engine AWD R-Design 22" Alloy | 8A-AWD | 1969 | Petrol Hybrid | 0 | 22 | 55 | 2273 |  | 2273 | Euro 6d-TEMP | 390
VOLVO | XC90, MY20 | T8 Twin Engine AWD R-Design Pro 22" Alloy | 8A-AWD | 1969 | Petrol Hybrid | 0 | 22 | 55 | 2273 |  | 2273 | Euro 6d-TEMP | 390
VOLVO | XC90, MY20 | T8 Twin Engine AWD Inscription 21" Alloy | 8A-AWD | 1969 | Petrol Hybrid | 0 | 22 | 55 | 2273 |  | 2273 | Euro 6d-TEMP | 390
VOLVO | XC90, MY20 | T8 Twin Engine AWD Inscription Pro 21" Alloy | 8A-AWD | 1969 | Petrol Hybrid | 0 | 22 | 55 | 2273 |  | 2273 | Euro 6d-TEMP | 390
VOLVO | XC90, MY20 | T8 Twin Engine AWD Inscription Pro 22" Alloy | 8A-AWD | 1969 | Petrol Hybrid | 0 | 22 | 55 | 2273 |  | 2273 | Euro 6d-TEMP | 390
VOLVO | XC90, MY20 | T8 Twin Engine AWD R-Design 22" Alloy | 8A-AWD | 1969 | Petrol Hybrid | 0 | 22 | 55 | 1943 |  | 1943 | Euro 6d-TEMP | 390
VOLVO | XC90, MY20 | T8 Twin Engine AWD R-Design Pro 22" Alloy | 8A-AWD | 1969 | Petrol Hybrid | 0 | 22 | 55 | 1943 |  | 1943 | Euro 6d-TEMP | 390
VOLVO | XC90, MY20 | T8 Twin Engine AWD Inscription 21" Alloy | 8A-AWD | 1969 | Petrol Hybrid | 0 | 22 | 55 | 1943 |  | 1943 | Euro 6d-TEMP | 390
VOLVO | XC90, MY20 | T8 Twin Engine AWD Inscription Pro 21" Alloy | 8A-AWD | 1969 | Petrol Hybrid | 0 | 22 | 55 | 1943 |  | 1943 | Euro 6d-TEMP | 390
VOLVO | XC90, MY20 | T8 Twin Engine AWD Inscription Pro 22" Alloy | 8A-AWD | 1969 | Petrol Hybrid | 0 | 22 | 55 | 1943 |  | 1943 | Euro 6d-TEMP | 390
TOYOTA | Prius MY18 | 1.8L HYB | CVT | 1798 | Petrol Hybrid | 0 | 0 | 75 | 1037 |  | 1037 | Euro 6-WLTP | 98
TOYOTA | Prius | 1.8L HYB Active | CVT | 1798 | Petrol Hybrid | -1 | 0 | 75 | N/A |  | -1956 | Euro 6-WLTP | 98
TOYOTA | Prius | 1.8L HYB Business Edition + Parking Assist Pack 15" | CVT | 1798 | Petrol Hybrid | -1 | 0 | 75 | N/A |  | -1956 | Euro 6-WLTP | 98
TOYOTA | Prius | 1.8L HYB Business Edition + Space Saver | CVT | 1798 | Petrol Hybrid | -1 | 0 | 75 | N/A |  | -1956 | Euro 6-WLTP | 98
TOYOTA | Prius | 1.8L HYB Business Edition 15" | CVT | 1798 | Petrol Hybrid | -1 | 0 | 75 | N/A |  | -1956 | Euro 6-WLTP | 98
TOYOTA | Prius | 1.8L HYB Excel 15" | CVT | 1798 | Petrol Hybrid | -1 | 0 | 75 | N/A |  | -1956 | Euro 6-WLTP | 98
TOYOTA | Corolla Hatchback | 1.8L HYB | CVT | 1798 | Petrol Hybrid | 0 | 0 | 76 | 1076 |  | 1076 | Euro 6-WLTP | 112
TOYOTA | Corolla Hatchback | 1.8L HYB Excel | CVT | 1798 | Petrol Hybrid | -1 | 0 | 76 | N/A |  | -1956 | Euro 6-WLTP | 112
TOYOTA | Corolla Hatchback | 1.8L HYB Excel Panoramic Roof | CVT | 1798 | Petrol Hybrid | -1 | 0 | 76 | N/A |  | -1956 | Euro 6-WLTP | 112
TOYOTA | Corolla Hatchback | 1.8L HYB Icon | CVT | 1798 | Petrol Hybrid | -1 | 0 | 76 | 1129 |  | 1129 | Euro 6-WLTP | 112
TOYOTA | Corolla Hatchback | 1.8L HYB Icon (with Spare Wheel) | CVT | 1798 | Petrol Hybrid | -1 | 0 | 76 | 1129 |  | 1129 | Euro 6-WLTP | 112
TOYOTA | Corolla Hatchback | 1.8L HYB Icon Tech | CVT | 1798 | Petrol Hybrid | -1 | 0 | 76 | N/A |  | -1956 | Euro 6-WLTP | 112
TOYOTA | Corolla Hatchback | 1.8L HYB Icon Tech (with Spare Wheel) | CVT | 1798 | Petrol Hybrid | -1 | 0 | 76 | N/A |  | -1956 | Euro 6-WLTP | 112
TOYOTA | Corolla Touring Sports | 1.8L HYB | CVT | 1798 | Petrol Hybrid | 0 | 0 | 76 | 1076 |  | 1076 | Euro 6-WLTP | 112
TOYOTA | Corolla Touring Sports | 1.8L HYB Excel | CVT | 1798 | Petrol Hybrid | -1 | 0 | 76 | N/A |  | -1956 | Euro 6-WLTP | 112
TOYOTA | Corolla Touring Sports | 1.8L HYB Icon | CVT | 1798 | Petrol Hybrid | -1 | 0 | 76 | 1129 |  | 1129 | Euro 6-WLTP | 112
TOYOTA | Corolla Touring Sports | 1.8L HYB Icon (with Spare Wheel) | CVT | 1798 | Petrol Hybrid | -1 | 0 | 76 | 1129 |  | 1129 | Euro 6-WLTP | 112
TOYOTA | Corolla Touring Sports | 1.8L HYB Icon Tech | CVT | 1798 | Petrol Hybrid | -1 | 0 | 76 | N/A |  | -1956 | Euro 6-WLTP | 112
TOYOTA | Corolla Touring Sports | 1.8L HYB Icon Tech (with Spare Wheel) | CVT | 1798 | Petrol Hybrid | -1 | 0 | 76 | N/A |  | -1956 | Euro 6-WLTP | 112
TOYOTA | Corolla Saloon | 1.8L HYB | CVT | 1798 | Petrol Hybrid | 0 | 0 | 77 | 1083 |  | 1083 | Euro 6-WLTP | 112
TOYOTA | Corolla Saloon | 1.8L HYB Icon | CVT | 1798 | Petrol Hybrid | -1 | 0 | 77 | N/A |  | -1956 | Euro 6-WLTP | 112
TOYOTA | Corolla Saloon | 1.8L HYB Icon Tech | CVT | 1798 | Petrol Hybrid | -1 | 0 | 77 | N/A |  | -1956 | Euro 6-WLTP | 112
TOYOTA | Corolla Hatchback | 1.8L HYB | CVT | 1798 | Petrol Hybrid | 0 | 0 | 83 | 1280 |  | 1280 | Euro 6-WLTP | 112
TOYOTA | Corolla Hatchback | 1.8L HYB Design | CVT | 1798 | Petrol Hybrid | -1 | 0 | 83 | N/A |  | -1956 | Euro 6-WLTP | 112
TOYOTA | Corolla Hatchback | 1.8L HYB Design (with Spare Wheel) | CVT | 1798 | Petrol Hybrid | -1 | 0 | 83 | N/A |  | -1956 | Euro 6-WLTP | 112
TOYOTA | Corolla Hatchback | 1.8L HYB Design Panoramic Roof | CVT | 1798 | Petrol Hybrid | -1 | 0 | 83 | N/A |  | -1956 | Euro 6-WLTP | 112
TOYOTA | Corolla Hatchback | 1.8L HYB Design Panoramic Roof (with Spare Wheel) | CVT | 1798 | Petrol Hybrid | -1 | 0 | 83 | N/A |  | -1956 | Euro 6-WLTP | 112
TOYOTA | Corolla Touring Sports | 1.8L HYB | CVT | 1798 | Petrol Hybrid | 0 | 0 | 83 | 1280 |  | 1280 | Euro 6-WLTP | 112
TOYOTA | Corolla Touring Sports | 1.8L HYB Design | CVT | 1798 | Petrol Hybrid | -1 | 0 | 83 | N/A |  | -1956 | Euro 6-WLTP | 112
TOYOTA | Corolla Saloon | 1.8L HYB | CVT | 1798 | Petrol Hybrid | 0 | 0 | 83 | 1316 |  | 1316 | Euro 6-WLTP | 112
TOYOTA | Corolla Saloon | 1.8L HYB Design | CVT | 1798 | Petrol Hybrid | -1 | 0 | 83 | N/A |  | -1956 | Euro 6-WLTP | 112
TOYOTA | Prius MY18 | 1.8L HYB | CVT | 1798 | Petrol Hybrid | 0 | 0 | 84 | 1190 |  | 1190 | Euro 6-WLTP | 98
TOYOTA | Prius | 1.8L HYB Business Edition | CVT | 1798 | Petrol Hybrid | -1 | 0 | 84 | N/A |  | -1956 | Euro 6-WLTP | 98
TOYOTA | Prius | 1.8L HYB Business Edition + Parking Assist Pack 17" | CVT | 1798 | Petrol Hybrid | -1 | 0 | 84 | N/A |  | -1956 | Euro 6-WLTP | 98
TOYOTA | Prius | 1.8L HYB Excel 17" | CVT | 1798 | Petrol Hybrid | -1 | 0 | 84 | N/A |  | -1956 | Euro 6-WLTP | 98
TOYOTA | YARIS MY2018 | 1.5L HYB | CVT | 1497 | Petrol Hybrid | 0 | 0 | 84 | 1180 |  | 1180 | Euro 6-WLTP | 75
TOYOTA | Yaris | 1.5L Hybrid Active | CVT | 1497 | Petrol Hybrid | -1 | 0 | 84 | N/A |  | -1956 | Euro 6-WLTP | 75
TOYOTA | Yaris | 1.5L Hybrid Icon | CVT | 1497 | Petrol Hybrid | -1 | 0 | 84 | N/A |  | -1956 | Euro 6-WLTP | 75
TOYOTA | Yaris | 1.5L Hybrid Icon Tech | CVT | 1497 | Petrol Hybrid | -1 | 0 | 84 | N/A |  | -1956 | Euro 6-WLTP | 75
HYUNDAI | IONIQ | Hybrid, all trim levels, 20MY | DCT6 | 1580 | Petrol Hybrid | 0 | 0 | 85 | 1129 |  | 1129 | Euro 6d-TEMP | 105
TOYOTA | Prius MY18 | 1.8L HYB AWD | CVT | 1798 | Petrol Hybrid | 0 | 0 | 85 | 1208 |  | 1208 | Euro 6-WLTP | 98
TOYOTA | Prius MY18 | 1.8L HYB AWD | CVT | 1798 | Petrol Hybrid | 0 | 0 | 85 | 1096 |  | 1096 | Euro 6-WLTP | 98
TOYOTA | Prius | 1.8L HYB Business Edition + Parking Assist Pack 17"AWD | CVT | 1798 | Petrol Hybrid | -1 | 0 | 85 | N/A |  | -1956 | Euro 6-WLTP | 98
TOYOTA | Prius | 1.8L HYB Business Edition 17" AWD | CVT | 1798 | Petrol Hybrid | -1 | 0 | 85 | N/A |  | -1956 | Euro 6-WLTP | 98
CITROEN | C3 | BlueHDi 100 S&S 5 speed manual | m5 | 1499 | Diesel | 0 |  | 86 | 1091 |  | 1091 | Euro 6d-TEMP | 102
KIA | Niro | 2 1.6 GDi 1.56kWh lithium-ion 139bhp 6-speed auto DCT Self-Charging Hybrid | 6-speed auto DCT | 1580 | Petrol Electric | 0 | 0 | 86 | 1204 |  | 1204 | Euro 6d-TEMP | 141
KIA | Niro | 2 1.6 GDi 1.56kWh lithium-ion 139bhp 6-speed auto DCT with ADAP | 6-speed auto DCT | 1580 | Petrol Hybrid | 0 | 0 | 86 | 1204 |  | 1204 | Euro 6d-TEMP | 141
KIA | Niro | 3 1.6 GDi 1.56kWh lithium-ion 139bhp 6-speed auto DCT (16" Alloys) | 6-speed auto DCT | 1580 | Petrol Hybrid | 0 | 0 | 86 | 1204 |  | 1204 | Euro 6d-TEMP | 141
KIA | Niro | 3 1.6 GDi 1.56kWh lithium-ion 139bhp 6-speed auto DCT (16" Alloys) with ADAP | 6-speed auto DCT | 1580 | Petrol Hybrid | 0 | 0 | 86 | 1204 |  | 1204 | Euro 6d-TEMP | 141
KIA | Niro | 4 1.6 GDi 1.56kWh lithium-ion 139bhp 6-speed auto DCT (16" Alloys) | 6-speed auto DCT | 1580 | Petrol Hybrid | 0 | 0 | 86 | 1204 |  | 1204 | Euro 6d-TEMP | 141
PEUGEOT | 208 | BlueHDi 100 | m5 | 1499 | Diesel | 0 |  | 86 | 1091 |  | 1091 | Euro 6d-TEMP | 102
PEUGEOT | 2008 SUV | BlueHDi 100 | m5 | 1499 | Diesel | 0 |  | 86 | 1091 |  | 1091 | Euro 6d-TEMP | 102
TOYOTA | C-HR MY20 | 1.8l Hybrid Icon | CVT | 1798 | Petrol Hybrid |  |  | 86 | 1204 |  | 1204 | Euro 6-WLTP | 122
TOYOTA | C-HR MY20 | 1.8l Hybrid Design | CVT | 1798 | Petrol Hybrid |  |  | 86 | 1229 |  | 1229 | Euro 6-WLTP | 122
TOYOTA | C-HR MY20 | 1.8l Hybrid Dynamic + Leather + JBL | CVT | 1798 | Petrol Hybrid |  |  | 86 | 1229 |  | 1229 | Euro 6-WLTP | 122
TOYOTA | C-HR MY20 | 1.8l Hybrid Design + Leather | CVT | 1798 | Petrol Hybrid |  |  | 86 | 1229 |  | 1229 | Euro 6-WLTP | 122
TOYOTA | C-HR MY20 | 1.8l Hybrid Dynamic | CVT | 1798 | Petrol Hybrid |  |  | 86 | 1204 |  | 1204 | Euro 6-WLTP | 122
TOYOTA | C-HR MY20 | 1.8l Hybrid Icon + Tech Pack | CVT | 1798 | Petrol Hybrid |  |  | 86 | 1204 |  | 1204 | Euro 6-WLTP | 122
TOYOTA | C-HR MY20 | 1.8l Hybrid Icon + Parking Sensors | CVT | 1798 | Petrol Hybrid |  |  | 86 | 1204 |  | 1204 | Euro 6-WLTP | 122
TOYOTA | C-HR MY20 | 1.8l Hybrid Excel | CVT | 1798 | Petrol Hybrid |  |  | 86 | 1231 |  | 1231 | Euro 6-WLTP | 122
TOYOTA | C-HR MY20 | 1.8l Hybrid Excel + JBL | CVT | 1798 | Petrol Hybrid |  |  | 86 | 1229 |  | 1229 | Euro 6-WLTP | 122
TOYOTA | C-HR MY20 | 1.8l Hybrid Dynamic + Leather | CVT | 1798 | Petrol Hybrid |  |  | 86 | 1229 |  | 1229 | Euro 6-WLTP | 122
TOYOTA | Yaris | 1.5L Hybrid Y20 | CVT | 1497 | Petrol Hybrid | -1 | 0 | 87 | N/A |  | -1956 | Euro 6-WLTP | 75
FORD | Focus Model Year Pre 2019¾ | 1.5 EcoBlue | M6 | 1499 | Diesel | 0 |  | 89 | 1113 |  | 1113 | Euro 6d-TEMP | 95
SUZUKI | Celerio | 1.0 2WD | M5 | 998 | Petrol | 0 |  | 89 | 1204 |  | 1204 | Euro 6d-TEMP | 68
TOYOTA | Corolla Hatchback | 2.0L HYB | CVT | 1987 | Petrol Hybrid | 0 | 0 | 89 | 1407 |  | 1407 | Euro 6-WLTP | 180
TOYOTA | Corolla Hatchback | 2.0L HYB | CVT | 1987 | Petrol Hybrid | 0 | 0 | 89 | 1170 |  | 1170 | Euro 6-WLTP | 180
TOYOTA | Corolla Hatchback | 2.0L HYB Design | CVT | 1987 | Petrol Hybrid | -1 | 0 | 89 | N/A |  | -1956 | Euro 6-WLTP | 180
TOYOTA | Corolla Hatchback | 2.0L HYB Design (with Spare Wheel) | CVT | 1987 | Petrol Hybrid | -1 | 0 | 89 | N/A |  | -1956 | Euro 6-WLTP | 180
TOYOTA | Corolla Hatchback | 2.0L HYB Design Panoramic Roof (with Spare Wheel) | CVT | 1987 | Petrol Hybrid | -1 | 0 | 89 | N/A |  | -1956 | Euro 6-WLTP | 180
TOYOTA | Corolla Hatchback | 2.0L HYB Excel | CVT | 1987 | Petrol Hybrid | -1 | 0 | 89 | N/A |  | -1956 | Euro 6-WLTP | 180
TOYOTA | Corolla Hatchback | 2.0L HYB Excel Panoramic Roof | CVT | 1987 | Petrol Hybrid | -1 | 0 | 89 | N/A |  | -1956 | Euro 6-WLTP | 180
TOYOTA | Corolla Touring Sports | 2.0L HYB | CVT | 1987 | Petrol Hybrid | 0 | 0 | 89 | 1407 |  | 1407 | Euro 6-WLTP | 180
TOYOTA | Corolla Touring Sports | 2.0L HYB | CVT | 1987 | Petrol Hybrid | 0 | 0 | 89 | 1170 |  | 1170 | Euro 6-WLTP | 180
TOYOTA | Corolla Touring Sports | 2.0L HYB Excel (with Spare Wheel) | CVT | 1987 | Petrol Hybrid | -1 | 0 | 89 | N/A |  | -1956 | Euro 6-WLTP | 180
TOYOTA | Corolla Touring Sports | 2.0L HYB Excel Panoramic Roof (with Spare Wheel) | CVT | 1987 | Petrol Hybrid | -1 | 0 | 89 | N/A |  | -1956 | Euro 6-WLTP | 180
TOYOTA | Corolla Touring Sports | 2.0L HYB Design | CVT | 1987 | Petrol Hybrid | -1 | 0 | 89 | N/A |  | -1956 | Euro 6-WLTP | 180
TOYOTA | Corolla Touring Sports | 2.0L HYB Design (with Spare Wheel) | CVT | 1987 | Petrol Hybrid | -1 | 0 | 89 | N/A |  | -1956 | Euro 6-WLTP | 180
TOYOTA | Corolla Touring Sports | 2.0L HYB Design Panoramic Roof (with Spare Wheel) | CVT | 1987 | Petrol Hybrid | -1 | 0 | 89 | N/A |  | -1956 | Euro 6-WLTP | 180
TOYOTA | Yaris | 1.5L Hybrid GR Sport | CVT | 1497 | Petrol Hybrid | -1 | 0 | 89 | N/A |  | -1956 | Euro 6-WLTP | 75
FORD | Focus Model Year Pre 2019¾ | 1.5 EcoBlue | M6 | 1499 | Diesel | 0 |  | 90 | 1113 |  | 1113 | Euro 6d-TEMP | 120
HONDA | Civic 2019 | Civic 1.6 i-DTEC EX 5 door (Standard Model) | M6 | 1597 | Diesel |  |  | 90 | 1191 |  | 1191 | Euro 6d-TEMP | 120
HONDA | Civic 2019 | Civic 1.6 i-DTEC EX 5 door (Standard Model) | M6 | 1597 | Diesel |  |  | 90 | 1191 |  | 1191 | Euro 6d-TEMP | 120
HONDA | Civic 2019 | Civic 1.6 i-DTEC EX 5 door (Standard Model) | M6 | 1597 | Diesel |  |  | 90 | 1216 |  | 1216 | Euro 6d-TEMP | 120
HONDA | Civic 2019 | Civic 1.6 i-DTEC EX 5 door (Standard Model) | M6 | 1597 | Diesel |  |  | 90 | 1216 |  | 1216 | Euro 6d-TEMP | 120
HONDA | Civic 2019 | Civic 1.6 i-DTEC S 5 door (Standard Model) | M6 | 1597 | Diesel |  |  | 90 | 1164 |  | 1164 | Euro 6d-TEMP | 120
HONDA | Civic 2019 | Civic 1.6 i-DTEC SE 5 door (Standard Model) | M6 | 1597 | Diesel |  |  | 90 | 1164 |  | 1164 | Euro 6d-TEMP | 120
HONDA | Civic 2019 | Civic 1.6 i-DTEC SR 5 door (Standard Model) | M6 | 1597 | Diesel |  |  | 90 | 1164 |  | 1164 | Euro 6d-TEMP | 120
HONDA | Civic 2019 | Civic 1.6 i-DTEC SR 5 door (Standard Model) | M6 | 1597 | Diesel |  |  | 90 | 1164 |  | 1164 | Euro 6d-TEMP | 120
HONDA | Civic 2019 | Civic 1.6 i-DTEC SR 5 door (Standard Model) | M6 | 1597 | Diesel |  |  | 90 | 1191 |  | 1191 | Euro 6d-TEMP | 120
HONDA | Civic 2019 | Civic 1.6 i-DTEC SR 5 door (Standard Model) | M6 | 1597 | Diesel |  |  | 90 | 1191 |  | 1191 | Euro 6d-TEMP | 120
HONDA | Civic 2020 | Civic 1.6 i-DTEC EX 5 door (Standard Model) | M6 | 1597 | Diesel |  |  | 90 | 1155 |  | 1155 | Euro 6d-WLTP | 120
HONDA | Civic 2020 | Civic 1.6 i-DTEC S 5 door (Standard Model) | M6 | 1597 | Diesel |  |  | 90 | 1129 |  | 1129 | Euro 6d-WLTP | 120
HONDA | Civic 2020 | Civic 1.6 i-DTEC SE 5 door (Standard Model) | M6 | 1597 | Diesel |  |  | 90 | 1129 |  | 1129 | Euro 6d-WLTP | 120
HONDA | Civic 2020 | Civic 1.6 i-DTEC SR 5 door (Standard Model) | M6 | 1597 | Diesel |  |  | 90 | 1129 |  | 1129 | Euro 6d-WLTP | 120
HONDA | Civic 2020 | Civic 1.6 i-DTEC SE 5 door (Standard Model) | M6 | 1597 | Diesel |  |  | 90 | 1129 |  | 1129 | Euro 6d-WLTP | 120
HONDA | Civic 2020 | Civic 1.6 i-DTEC SR 5 door (Standard Model) | M6 | 1597 | Diesel |  |  | 90 | 1129 |  | 1129 | Euro 6d-WLTP | 120
HONDA | Civic 2020 | Civic 1.6 i-DTEC EX 5 door (Standard Model) | M6 | 1597 | Diesel |  |  | 90 | 1155 |  | 1155 | Euro 6d-WLTP | 120
HONDA | Civic 2020 | Civic 1.6 i-DTEC S 5 door (Standard Model) | M6 | 1597 | Diesel |  |  | 90 | 1129 |  | 1129 | Euro 6d-WLTP | 120
HONDA | Civic 2018 | Civic 1.6 i-DTEC SE Saloon (Standard Model) | M6 | 1597 | Diesel |  |  | 91 | 1105 |  | 1105 | Euro 6d-TEMP | 120
HONDA | Civic 2018 | Civic 1.6 i-DTEC SE Saloon (Standard Model) | M6 | 1597 | Diesel |  |  | 91 | 1105 |  | 1105 | Euro 6d-TEMP | 120
HONDA | Civic 2018 | Civic 1.6 i-DTEC SE Saloon (Standard Model) | M6 | 1597 | Diesel |  |  | 91 | 1105 |  | 1105 | Euro 6d-TEMP | 120
HONDA | Civic 2018 | Civic 1.6 i-DTEC SE Saloon (Standard Model) | M6 | 1597 | Diesel |  |  | 91 | 1105 |  | 1105 | Euro 6d-TEMP | 120
HONDA | Civic 2018 | Civic 1.6 i-DTEC SR Saloon (Standard Model) | M6 | 1597 | Diesel |  |  | 91 | 1105 |  | 1105 | Euro 6d-TEMP | 120
HONDA | Civic 2018 | Civic 1.6 i-DTEC SR Saloon (Standard Model) | M6 | 1597 | Diesel |  |  | 91 | 1105 |  | 1105 | Euro 6d-TEMP | 120
HONDA | Civic 2018 | Civic 1.6 i-DTEC SR Saloon (Standard Model) | M6 | 1597 | Diesel |  |  | 91 | 1129 |  | 1129 | Euro 6d-TEMP | 120
HONDA | Civic 2018 | Civic 1.6 i-DTEC EX Saloon (Standard Model) | M6 | 1597 | Diesel |  |  | 91 | 1129 |  | 1129 | Euro 6d-TEMP | 120
HONDA | Civic 2018 | Civic 1.6 i-DTEC EX Saloon (Standard Model) | M6 | 1597 | Diesel |  |  | 91 | 1155 |  | 1155 | Euro 6d-TEMP | 120
HONDA | Civic 2018 | Civic 1.6 i-DTEC EX Saloon (Standard Model) | M6 | 1597 | Diesel |  |  | 91 | 1155 |  | 1155 | Euro 6d-TEMP | 120
TOYOTA | YARIS MY2018 | 1.5L HYB | CVT | 1497 | Petrol Hybrid | 0 | 0 | 91 | 1266 |  | 1266 | Euro 6-WLTP | 75
TOYOTA | Yaris | 1.5L Hybrid Excel | CVT | 1497 | Petrol Hybrid | -1 | 0 | 91 | N/A |  | -1956 | Euro 6-WLTP | 75
TOYOTA | Yaris | 1.5L Hybrid Excel Panoramic Roof | CVT | 1498 | Petrol Hybrid | -1 | 0 | 91 | N/A |  | -1956 | Euro 6-WLTP | 75
PEUGEOT | 308 | BlueHDi 130 | m6 | 1499 | Diesel | 0 |  | 92 | 1166 |  | 1166 | Euro 6d-TEMP | 131
PEUGEOT | 308 SW | BlueHDi 130 | m6 | 1499 | Diesel | 0 |  | 92 | 1166 |  | 1166 | Euro 6d-TEMP | 131
TOYOTA | C-HR MY20 | 2.0l Hybrid Design | CVT | 1987 | Petrol Hybrid |  |  | 92 | 1331 |  | 1331 | Euro 6-WLTP | 180
TOYOTA | C-HR MY20 | 2.0l Orange Launch Edition | CVT | 1987 | Petrol Hybrid |  |  | 92 | 1331 |  | 1331 | Euro 6-WLTP | 180
TOYOTA | C-HR MY20 | 2.0l Hybrid Excel | CVT | 1987 | Petrol Hybrid |  |  | 92 | 1331 |  | 1331 | Euro 6-WLTP | 180
TOYOTA | C-HR MY20 | 2.0l Hybrid Excel + JBL | CVT | 1987 | Petrol Hybrid |  |  | 92 | 1331 |  | 1331 | Euro 6-WLTP | 180
TOYOTA | C-HR MY20 | 2.0l Hybrid Design + Leather | CVT | 1987 | Petrol Hybrid |  |  | 92 | 1331 |  | 1331 | Euro 6-WLTP | 191
TOYOTA | C-HR MY20 | 2.0l Hybrid Dynamic | CVT | 1987 | Petrol Hybrid |  |  | 92 | 1306 |  | 1306 | Euro 6-WLTP | 180
TOYOTA | C-HR MY20 | 2.0l Hybrid Dynamic + Leather | CVT | 1987 | Petrol Hybrid |  |  | 92 | 1331 |  | 1331 | Euro 6-WLTP | 180
TOYOTA | C-HR MY20 | 2.0l Hybrid Dynamic + Leather + JBL | CVT | 1987 | Petrol Hybrid |  |  | 92 | 1331 |  | 1331 | Euro 6-WLTP | 180
CITROEN | C1 | VTi 72 manual | m5 | 998 | Petrol | 0 |  | 93 | 1238 |  | 1238 | Euro 6c | 72
CITROEN | C1 | VTi 72 manual | m5 | 998 | Petrol | 0 |  | 93 | 1326 |  | 1326 | Euro 6c | 72
HONDA | Civic 2018 | Civic 1.6 i-DTEC S 5 door (Standard Model) | M6 | 1597 | Diesel |  |  | 93 | 1129 |  | 1129 | Euro 6d-TEMP | 120
HONDA | Civic 2018 | Civic 1.6 i-DTEC SE 5 door (Standard Model) | M6 | 1597 | Diesel |  |  | 93 | 1129 |  | 1129 | Euro 6d-TEMP | 120
HONDA | Civic 2018 | Civic 1.6 i-DTEC SR 5 door (Standard Model) | M6 | 1597 | Diesel |  |  | 93 | 1129 |  | 1129 | Euro 6d-TEMP | 120
HONDA | Civic 2018 | Civic 1.6 i-DTEC SR 5 door (Standard Model) | M6 | 1597 | Diesel |  |  | 93 | 1129 |  | 1129 | Euro 6d-TEMP | 120
HONDA | Civic 2018 | Civic 1.6 i-DTEC SR 5 door (Standard Model) | M6 | 1597 | Diesel |  |  | 93 | 1155 |  | 1155 | Euro 6d-TEMP | 120
HONDA | Civic 2018 | Civic 1.6 i-DTEC SR 5 door (Standard Model) | M6 | 1597 | Diesel |  |  | 93 | 1155 |  | 1155 | Euro 6d-TEMP | 120
HONDA | Civic 2018 | Civic 1.6 i-DTEC EX 5 door (Standard Model) | M6 | 1597 | Diesel |  |  | 93 | 1155 |  | 1155 | Euro 6d-TEMP | 120
HONDA | Civic 2018 | Civic 1.6 i-DTEC EX 5 door (Standard Model) | M6 | 1597 | Diesel |  |  | 93 | 1155 |  | 1155 | Euro 6d-TEMP | 120
HONDA | Civic 2018 | Civic 1.6 i-DTEC EX 5 door (Standard Model) | M6 | 1597 | Diesel |  |  | 93 | 1180 |  | 1180 | Euro 6d-TEMP | 120
HONDA | Civic 2018 | Civic 1.6 i-DTEC EX 5 door (Standard Model) | M6 | 1597 | Diesel |  |  | 93 | 1180 |  | 1180 | Euro 6d-TEMP | 120
PEUGEOT | 108 | 1.0L 72 | m5 | 998 | Petrol | 0 |  | 93 | 1238 |  | 1238 | Euro 6c | 72
PEUGEOT | 108 | 1.0L 72 | m5 | 998 | Petrol | 0 |  | 93 | 1326 |  | 1326 | Euro 6c | 72
TOYOTA | Aygo MY18 | 1.0L Manual | M5 | 998 | Petrol | 0 | 0 | 93 | 1326 |  | 1326 | Euro 6-WLTP | 72
TOYOTA | Aygo MY18 | 1.0L Manual | M5 | 998 | Petrol | 0 | 0 | 93 | 1238 |  | 1238 | Euro 6-WLTP | 72
TOYOTA | Aygo MY18 | 1.0L Manual | M5 | 998 | Petrol | 0 | 0 | 93 | 1326 |  | 1326 | Euro 6-WLTP | 72
TOYOTA | Aygo MY18 | 1.0L Manual | M5 | 998 | Petrol | 0 | 0 | 93 | 1238 |  | 1238 | Euro 6-WLTP | 72
TOYOTA | Aygo MY18 | 1.0L Manual | M5 | 998 | Petrol | 0 | 0 | 93 | 1326 |  | 1326 | Euro 6-WLTP | 72
TOYOTA | Aygo MY18 | 1.0L Manual | M5 | 998 | Petrol | 0 | 0 | 93 | 1238 |  | 1238 | Euro 6-WLTP | 72
TOYOTA | Aygo MY18 | 1.0L Manual | M5 | 998 | Petrol | 0 | 0 | 93 | 1326 |  | 1326 | Euro 6-WLTP | 72
TOYOTA | Aygo MY18 | 1.0L Manual | M5 | 998 | Petrol | 0 | 0 | 93 | 1238 |  | 1238 | Euro 6-WLTP | 72
TOYOTA | Aygo | 1.0l Manual | M5 | 998 | Petrol | 0 |  | 93 | 1326 |  | 1326 | Euro 6b | 72
TOYOTA | Aygo | 1.0l Manual | M5 | 998 | Petrol | 0 |  | 93 | 1238 |  | 1238 | Euro 6b | 72
TOYOTA | Aygo | 1.0l Manual X 3 Door | M5 | 998 | Petrol |  |  | 93 | N/A |  | 0 | Euro 6b | 72
TOYOTA | Aygo | 1.0l Manual X 5 Door | M5 | 998 | Petrol |  |  | 93 | N/A |  | 0 | Euro 6b | 72
TOYOTA | Aygo | 1.0l Manual X-Trend | M5 | 998 | Petrol |  |  | 93 | N/A |  | 0 | Euro 6b | 72
TOYOTA | Aygo | 1.0L Manual X-Cite | M5 | 998 | Petrol |  |  | 93 | N/A |  | 0 | Euro 6-WLTP | 72
TOYOTA | Aygo | 1.0L Manual X-Clusive | M5 | 998 | Petrol |  |  | 93 | N/A |  | 0 | Euro 6-WLTP | 72
TOYOTA | Aygo | 1.0L Manual X-Play | M5 | 998 | Petrol |  |  | 93 | N/A |  | 0 | Euro 6-WLTP | 72
CITROEN | C3 | BlueHDi 100 S&S 5 speed manual | m5 | 1499 | Diesel | 0 |  | 94 | 1315 |  | 1315 | Euro 6d-TEMP | 102
LEXUS | UX | 250h FWD 17" wheels | E-CVT | 1987 | Petrol Hybrid | 0 | 0 | 94 | 1430 |  | 1430 | Euro 6d-TEMP | 152
LEXUS | UX | 250h FWD 17" wheels | E-CVT | 1987 | Petrol Hybrid | 0 | 0 | 94 | 1331 |  | 1331 | Euro 6d-TEMP | 152
LEXUS | UX | 17" (FWD) UX | E-CVT | 1987 | Petrol Hybrid | -1 | 0 | 94 | N/A |  | -1956 | Euro 6d-TEMP | 184
LEXUS | UX | 17" (FWD) UX | E-CVT | 1987 | Petrol Hybrid | -1 | 0 | 94 | N/A |  | -1956 | Euro 6d-TEMP | 184
LEXUS | UX | 17" (FWD) UX | E-CVT | 1987 | Petrol Hybrid | -1 | 0 | 94 | N/A |  | -1956 | Euro 6d-TEMP | 184
PEUGEOT | 208 | BlueHDi 100 | m5 | 1499 | Diesel | 0 |  | 94 | 1315 |  | 1315 | Euro 6d-TEMP | 102
PEUGEOT | 2008 SUV | BlueHDi 100 | m5 | 1499 | Diesel | 0 |  | 94 | 1315 |  | 1315 | Euro 6d-TEMP | 102
PEUGEOT | 308 | BlueHDi 130 S&S EAT8 | a8 | 1499 | Diesel | 0 |  | 94 | 1177 |  | 1177 | Euro 6d-TEMP | 131
PEUGEOT | 308 SW | BlueHDi 130 S&S EAT8 | a8 | 1499 | Diesel | 0 |  | 94 | 1177 |  | 1177 | Euro 6d-TEMP | 131
FORD | All New Fiesta Model Year Post 2019½ | 1.5 TDCi (Stop-Start) - (3.37 FDR) | M6 | 1499 | Diesel | 0 |  | 95 | 1191 |  | 1191 | Euro 6d-TEMP | 85
PEUGEOT | 108 | 1.0L 72 2-Tronic | a5 | 998 | Petrol | 0 |  | 95 | 1289 |  | 1289 | Euro 6c | 72
TOYOTA | Aygo MY18 | 1.0L x-shift | A5 | 998 | Petrol | 0 | 0 | 95 | 1374 |  | 1374 | Euro 6-WLTP | 72
TOYOTA | Aygo MY18 | 1.0L x-shift | A5 | 998 | Petrol | 0 | 0 | 95 | 1289 |  | 1289 | Euro 6-WLTP | 72
TOYOTA | Aygo MY18 | 1.0L x-shift | A5 | 998 | Petrol | 0 | 0 | 95 | 1374 |  | 1374 | Euro 6-WLTP | 72
TOYOTA | Aygo MY18 | 1.0L x-shift | A5 | 998 | Petrol | 0 | 0 | 95 | 1289 |  | 1289 | Euro 6-WLTP | 72
TOYOTA | Aygo MY18 | 1.0L x-shift | A5 | 998 | Petrol | 0 | 0 | 95 | 1374 |  | 1374 | Euro 6-WLTP | 72
TOYOTA | Aygo MY18 | 1.0L x-shift | A5 | 998 | Petrol | 0 | 0 | 95 | 1289 |  | 1289 | Euro 6-WLTP | 72
TOYOTA | Aygo MY18 | 1.0L x-shift | A5 | 998 | Petrol | 0 | 0 | 95 | 1374 |  | 1374 | Euro 6-WLTP | 72
TOYOTA | Aygo MY18 | 1.0L x-shift | A5 | 998 | Petrol | 0 | 0 | 95 | 1289 |  | 1289 | Euro 6-WLTP | 72
TOYOTA | Aygo | 1.0l x-shift | A5 | 998 | Petrol | 0 |  | 95 | 1374 |  | 1374 | Euro 6b | 72
TOYOTA | Aygo | 1.0l x-shift | A5 | 998 | Petrol | 0 |  | 95 | 1289 |  | 1289 | Euro 6b | 72
TOYOTA | Aygo | 1.0l x-shift X-Cite | A5 | 998 | Petrol |  |  | 95 | N/A |  | 0 | Euro 6b | 72
TOYOTA | Aygo | 1.0l x-shift X-Clusive | A5 | 998 | Petrol |  |  | 95 | N/A |  | 0 | Euro 6b | 72
TOYOTA | Aygo | 1.0l x-shift X-Play | A5 | 998 | Petrol |  |  | 95 | N/A |  | 0 | Euro 6b | 72
TOYOTA | Aygo | 1.0l x-shift X-Trend | A5 | 998 | Petrol |  |  | 95 | N/A |  | 0 | Euro 6b | 72
CITROEN | C1 | VTi 72 ETG | A5 | 998 | Petrol | 0 | 0 | 96 | 1374 |  | 1374 | Euro 6c | 72
CITROEN | C3 | PureTech 82 S&S manual | m5 | 1199 | Petrol | 0 |  | 96 | 1382 |  | 1382 | Euro 6d | 83
PEUGEOT | 108 | 1.0L 72 2-Tronic | a5 | 998 | Petrol | 0 |  | 96 | 1374 |  | 1374 | Euro 6c | 72
SEAT | Mii | Design Mii 1.0 12V 60PS | M5 | 1000 | Petrol | 0 |  | 96 | 1331 |  | 1331 | Euro 6d-TEMP | 60
DS | DS3 Crossback | BlueHDi 100 Manual | M6 | 1499 | Diesel | 0 |  | 97 | 1166 |  | 1166 | Euro 6d-TEMP | 102
LEXUS | CT | 200h with 16" wheels | E-CVT | 1798 | Petrol Hybrid | 0 | 0 | 97 | 1341 |  | 1341 | Euro 6d-TEMP | 136
LEXUS | CT | 16" (FWD) CT 16 (W/O LSS+) | E-CVT | 1798 | Petrol Hybrid | -1 | 0 | 97 | N/A |  | -1956 | Euro 6d-TEMP | 136
LEXUS | CT | 16" (FWD) Premium Pack 16 | E-CVT | 1798 | Petrol Hybrid | -1 | 0 | 97 | N/A |  | -1956 | Euro 6d-TEMP | 136
LEXUS | CT | 16" (FWD) Takumi 16 | E-CVT | 1798 | Petrol Hybrid | -1 | 0 | 97 | N/A |  | -1956 | Euro 6d-TEMP | 136
LEXUS | CT | 16" (FWD) CT 16 (W/O LSS+) | E-CVT | 1798 | Petrol Hybrid | -1 | 0 | 97 | N/A |  | -1956 | Euro 6d-TEMP | 136
LEXUS | CT | 16" (FWD) Premium Pack 16 | E-CVT | 1798 | Petrol Hybrid | -1 | 0 | 97 | N/A |  | -1956 | Euro 6d-TEMP | 136
LEXUS | CT | 16" (FWD) Takumi 16 | E-CVT | 1798 | Petrol Hybrid | -1 | 0 | 97 | N/A |  | -1956 | Euro 6d-TEMP | 136
LEXUS | CT | 16" (FWD) CT 16 (W/O LSS+) | E-CVT | 1798 | Petrol Hybrid | -1 | 0 | 97 | N/A |  | -1956 | Euro 6d-TEMP | 136
LEXUS | CT | 16" (FWD) Premium Pack 16 | E-CVT | 1798 | Petrol Hybrid | -1 | 0 | 97 | N/A |  | -1956 | Euro 6d-TEMP | 136
LEXUS | CT | 16" (FWD) Takumi 16 | E-CVT | 1798 | Petrol Hybrid | -1 | 0 | 97 | N/A |  | -1956 | Euro 6d-TEMP | 136
LEXUS | UX | 250h FWD 18" wheels | E-CVT | 1987 | Petrol Hybrid | 0 | 0 | 97 | 1430 |  | 1430 | Euro 6d-TEMP | 152
LEXUS | UX | 250h FWD 18" wheels | E-CVT | 1987 | Petrol Hybrid | 0 | 0 | 97 | 1331 |  | 1331 | Euro 6d-TEMP | 152
LEXUS | UX | 18" (FWD) UX Prem Plus Tech ML [Sun] | E-CVT | 1987 | Petrol Hybrid | -1 | 0 | 97 | N/A |  | -1956 | Euro 6d-TEMP | 184
LEXUS | UX | 18" (FWD) F SPORT | E-CVT | 1987 | Petrol Hybrid | -1 | 0 | 97 | N/A |  | -1956 | Euro 6d-TEMP | 184
LEXUS | UX | 18" (FWD) F SPORT Tech Safety Pack | E-CVT | 1987 | Petrol Hybrid | -1 | 0 | 97 | N/A |  | -1956 | Euro 6d-TEMP | 184
LEXUS | UX | 18" (FWD) F SPORT Tech Safety Pack [Sun] | E-CVT | 1987 | Petrol Hybrid | -1 | 0 | 97 | N/A |  | -1956 | Euro 6d-TEMP | 184
LEXUS | UX | 18" (FWD) F SPORT Prem Plus Pack | E-CVT | 1987 | Petrol Hybrid | -1 | 0 | 97 | N/A |  | -1956 | Euro 6d-TEMP | 184
LEXUS | UX | 18" (FWD) F SPORT Prem Plus Pack [Sun] | E-CVT | 1987 | Petrol Hybrid | -1 | 0 | 97 | N/A |  | -1956 | Euro 6d-TEMP | 184
LEXUS | UX | 18" (FWD) F SPORT Prem Plus Tech & Safety Pack | E-CVT | 1987 | Petrol Hybrid | -1 | 0 | 97 | N/A |  | -1956 | Euro 6d-TEMP | 184
LEXUS | UX | 18" (FWD) F SPORT Prem Plus Tech Sfy Pk Sun | E-CVT | 1987 | Petrol Hybrid | -1 | 0 | 97 | N/A |  | -1956 | Euro 6d-TEMP | 184
LEXUS | UX | 18" (FWD) F SPORT Takumi Pk | E-CVT | 1987 | Petrol Hybrid | -1 | 0 | 97 | N/A |  | -1956 | Euro 6d-TEMP | 184
LEXUS | UX | 18" (FWD) F SPORT Prem Plus Pack [Sun] | E-CVT | 1987 | Petrol Hybrid | -1 | 0 | 97 | N/A |  | -1956 | Euro 6d-TEMP | 184
LEXUS | UX | 18" (FWD) F SPORT Prem Plus Tech & Safety Pack | E-CVT | 1987 | Petrol Hybrid | -1 | 0 | 97 | N/A |  | -1956 | Euro 6d-TEMP | 184
LEXUS | UX | 18" (FWD) F SPORT Prem Plus Tech Sfy Pk Sun | E-CVT | 1987 | Petrol Hybrid | -1 | 0 | 97 | N/A |  | -1956 | Euro 6d-TEMP | 184
LEXUS | UX | 18" (FWD) F SPORT Takumi Pk | E-CVT | 1987 | Petrol Hybrid | -1 | 0 | 97 | N/A |  | -1956 | Euro 6d-TEMP | 184
LEXUS | UX | 18" (FWD) Takumi | E-CVT | 1987 | Petrol Hybrid | -1 | 0 | 97 | N/A |  | -1956 | Euro 6d-TEMP | 184
LEXUS | UX | 18" (FWD) UX Prem Pack | E-CVT | 1987 | Petrol Hybrid | -1 | 0 | 97 | N/A |  | -1956 | Euro 6d-TEMP | 184
LEXUS | UX | 18" (FWD) UX Prem Tech & Safety Pack | E-CVT | 1987 | Petrol Hybrid | -1 | 0 | 97 | N/A |  | -1956 | Euro 6d-TEMP | 184
LEXUS | UX | 18" (FWD) UX Prem Tech & Safety Pack [Sun] | E-CVT | 1987 | Petrol Hybrid | -1 | 0 | 97 | N/A |  | -1956 | Euro 6d-TEMP | 184
LEXUS | UX | 18" (FWD) UX Prem Pack | E-CVT | 1987 | Petrol Hybrid | -1 | 0 | 97 | N/A |  | -1956 | Euro 6d-TEMP | 184
LEXUS | UX | 18" (FWD) UX Prem Tech & Safety Pack | E-CVT | 1987 | Petrol Hybrid | -1 | 0 | 97 | N/A |  | -1956 | Euro 6d-TEMP | 184
LEXUS | UX | 18" (FWD) UX Prem Tech & Safety Pack [Sun] | E-CVT | 1987 | Petrol Hybrid | -1 | 0 | 97 | N/A |  | -1956 | Euro 6d-TEMP | 184
LEXUS | UX | 18" (FWD) UX Prem Plus Pack | E-CVT | 1987 | Petrol Hybrid | -1 | 0 | 97 | N/A |  | -1956 | Euro 6d-TEMP | 184
LEXUS | UX | 18" (FWD) UX Prem Plus Pack [Sun] | E-CVT | 1987 | Petrol Hybrid | -1 | 0 | 97 | N/A |  | -1956 | Euro 6d-TEMP | 184
LEXUS | UX | 18" (FWD) UX Prem Plus Tech & Safety Pack | E-CVT | 1987 | Petrol Hybrid | -1 | 0 | 97 | N/A |  | -1956 | Euro 6d-TEMP | 184
LEXUS | UX | 18" (FWD) UX Prem Plus Tech & Safety Pack [Sun] | E-CVT | 1987 | Petrol Hybrid | -1 | 0 | 97 | N/A |  | -1956 | Euro 6d-TEMP | 184
LEXUS | UX | 18" (FWD) UX Prem Plus Pack | E-CVT | 1987 | Petrol Hybrid | -1 | 0 | 97 | N/A |  | -1956 | Euro 6d-TEMP | 184
LEXUS | UX | 18" (FWD) UX Prem Plus Pack [Sun] | E-CVT | 1987 | Petrol Hybrid | -1 | 0 | 97 | N/A |  | -1956 | Euro 6d-TEMP | 184
LEXUS | UX | 18" (FWD) UX Prem Plus Tech & Safety Pack | E-CVT | 1987 | Petrol Hybrid | -1 | 0 | 97 | N/A |  | -1956 | Euro 6d-TEMP | 184
LEXUS | UX | 18" (FWD) UX Prem Plus Tech & Safety Pack [Sun] | E-CVT | 1987 | Petrol Hybrid | -1 | 0 | 97 | N/A |  | -1956 | Euro 6d-TEMP | 184
LEXUS | UX | 18" (FWD) UX Prem Plus Tech ML | E-CVT | 1987 | Petrol Hybrid | -1 | 0 | 97 | N/A |  | -1956 | Euro 6d-TEMP | 184
LEXUS | UX | 18" (FWD) UX Prem Plus Tech ML [Sun] | E-CVT | 1987 | Petrol Hybrid | -1 | 0 | 97 | N/A |  | -1956 | Euro 6d-TEMP | 184
LEXUS | UX | 18" (FWD) F SPORT | E-CVT | 1987 | Petrol Hybrid | -1 | 0 | 97 | N/A |  | -1956 | Euro 6d-TEMP | 184
LEXUS | UX | 18" (FWD) F SPORT Tech Safety Pack | E-CVT | 1987 | Petrol Hybrid | -1 | 0 | 97 | N/A |  | -1956 | Euro 6d-TEMP | 184
LEXUS | UX | 18" (FWD) F SPORT Tech Safety Pack [Sun] | E-CVT | 1987 | Petrol Hybrid | -1 | 0 | 97 | N/A |  | -1956 | Euro 6d-TEMP | 184
LEXUS | UX | 18" (FWD) F SPORT Prem Plus Pack | E-CVT | 1987 | Petrol Hybrid | -1 | 0 | 97 | N/A |  | -1956 | Euro 6d-TEMP | 184
LEXUS | UX | 18" (FWD) UX Prem Pack | E-CVT | 1987 | Petrol Hybrid | -1 | 0 | 97 | N/A |  | -1956 | Euro 6d-TEMP | 184
LEXUS | UX | 18" (FWD) UX Prem Tech & Safety Pack | E-CVT | 1987 | Petrol Hybrid | -1 | 0 | 97 | N/A |  | -1956 | Euro 6d-TEMP | 184
LEXUS | UX | 18" (FWD) UX Prem Tech & Safety Pack [Sun] | E-CVT | 1987 | Petrol Hybrid | -1 | 0 | 97 | N/A |  | -1956 | Euro 6d-TEMP | 184
LEXUS | UX | 18" (FWD) UX Prem Plus Pack | E-CVT | 1987 | Petrol Hybrid | -1 | 0 | 97 | N/A |  | -1956 | Euro 6d-TEMP | 184
LEXUS | UX | 18" (FWD) UX Prem Plus Pack [Sun] | E-CVT | 1987 | Petrol Hybrid | -1 | 0 | 97 | N/A |  | -1956 | Euro 6d-TEMP | 184
LEXUS | UX | 18" (FWD) UX Prem Plus Tech & Safety Pack | E-CVT | 1987 | Petrol Hybrid | -1 | 0 | 97 | N/A |  | -1956 | Euro 6d-TEMP | 184
LEXUS | UX | 18" (FWD) UX Prem Plus Tech & Safety Pack [Sun] | E-CVT | 1987 | Petrol Hybrid | -1 | 0 | 97 | N/A |  | -1956 | Euro 6d-TEMP | 184
LEXUS | UX | 18" (FWD) UX Prem Plus Tech ML | E-CVT | 1987 | Petrol Hybrid | -1 | 0 | 97 | N/A |  | -1956 | Euro 6d-TEMP | 184
LEXUS | UX | 18" (FWD) UX Prem Plus Tech ML | E-CVT | 1987 | Petrol Hybrid | -1 | 0 | 97 | N/A |  | -1956 | Euro 6d-TEMP | 184
LEXUS | UX | 18" (FWD) UX Prem Plus Tech ML [Sun] | E-CVT | 1987 | Petrol Hybrid | -1 | 0 | 97 | N/A |  | -1956 | Euro 6d-TEMP | 184
LEXUS | UX | 18" (FWD) F SPORT | E-CVT | 1987 | Petrol Hybrid | -1 | 0 | 97 | N/A |  | -1956 | Euro 6d-TEMP | 184
LEXUS | UX | 18" (FWD) F SPORT Tech Safety Pack | E-CVT | 1987 | Petrol Hybrid | -1 | 0 | 97 | N/A |  | -1956 | Euro 6d-TEMP | 184
LEXUS | UX | 18" (FWD) F SPORT Tech Safety Pack [Sun] | E-CVT | 1987 | Petrol Hybrid | -1 | 0 | 97 | N/A |  | -1956 | Euro 6d-TEMP | 184
LEXUS | UX | 18" (FWD) F SPORT Prem Plus Pack | E-CVT | 1987 | Petrol Hybrid | -1 | 0 | 97 | N/A |  | -1956 | Euro 6d-TEMP | 184
LEXUS | UX | 18" (FWD) F SPORT Prem Plus Pack [Sun] | E-CVT | 1987 | Petrol Hybrid | -1 | 0 | 97 | N/A |  | -1956 | Euro 6d-TEMP | 184
LEXUS | UX | 18" (FWD) F SPORT Prem Plus Tech & Safety Pack | E-CVT | 1987 | Petrol Hybrid | -1 | 0 | 97 | N/A |  | -1956 | Euro 6d-TEMP | 184
LEXUS | UX | 18" (FWD) F SPORT Prem Plus Tech Sfy Pk Sun | E-CVT | 1987 | Petrol Hybrid | -1 | 0 | 97 | N/A |  | -1956 | Euro 6d-TEMP | 184
LEXUS | UX | 18" (FWD) F SPORT Takumi Pk | E-CVT | 1987 | Petrol Hybrid | -1 | 0 | 97 | N/A |  | -1956 | Euro 6d-TEMP | 184
LEXUS | UX | 18" (FWD) Takumi | E-CVT | 1987 | Petrol Hybrid | -1 | 0 | 97 | N/A |  | -1956 | Euro 6d-TEMP | 184
LEXUS | UX | 18" (FWD) Takumi | E-CVT | 1987 | Petrol Hybrid | -1 | 0 | 97 | N/A |  | -1956 | Euro 6d-TEMP | 184
PEUGEOT | 308 | BlueHDi 100 | m6 | 1499 | Diesel | 0 |  | 97 | 1146 |  | 1146 | Euro 6d-TEMP | 102
PEUGEOT | 308 SW | BlueHDi 100 | m6 | 1499 | Diesel | 0 |  | 97 | 1146 |  | 1146 | Euro 6d-TEMP | 102
SEAT | Mii | FR-Line 1.0 12V 60PS | M5 | 1000 | Petrol | 0 |  | 97 | 1356 |  | 1356 | Euro 6d-TEMP | 60
SEAT | Mii | FR-Line 1.0 12V 75PS | M5 | 1000 | Petrol | 0 |  | 97 | 1380 |  | 1380 | Euro 6d-TEMP | 75
CITROEN | C4 Cactus Hatch | BlueHDi 100 S&S manual | m6 | 1499 | Diesel | 0 |  | 98 | 1252 |  | 1252 | Euro 6d-TEMP | 102
SUZUKI | Ignis | 1.2 Dualjet SHVS 2WD | M5 | 1242 | Petrol | 0 |  | 98 | 1311 |  | 1311 | Euro 6d-TEMP | 90
SUZUKI | Swift | 1.0 Boosterjet SHVS 2WD | M5 | 998 | Petrol | 0 |  | 98 | 1369 |  | 1369 | Euro 6d-TEMP | 112
SUZUKI | Ignis 2019 | 1.2 Dualjet SHVS SZ-T | M5 | 1242 | Petrol |  |  | 98 | 1366 |  | 1366 | Euro 6-WLTP | 90
SUZUKI | Ignis 2019 | 1.2 Dualjet SHVS SZ5 | M5 | 1242 | Petrol |  |  | 98 | 1366 |  | 1366 | Euro 6-WLTP | 90
SUZUKI | Ignis 2019 | 1.2 Dualjet SHVS SZ3 | M5 | 1242 | Petrol |  |  | 98 | 1366 |  | 1366 | Euro 6-WLTP | 90
SUZUKI | Swift 2019 | 1.0 Boosterjet SZ5 SHVS | M5 | 998 | Petrol |  |  | 98 | 1356 |  | 1356 | Euro 6-WLTP | 111
TOYOTA | Camry | 2.5 Petrol Hybrid 5 door Design | CVT | 2487 | Petrol Hybrid |  |  | 98 | 1331 |  | 1331 | Euro 6-WLTP
TOYOTA | Camry | 2.5 Petrol Hybrid 5 door Design | CVT | 2487 | Petrol Hybrid |  |  | 98 | 1407 |  | 1407 | Euro 6-WLTP
FORD | KA+ Model Year Pre 2019½, Model Year Pre 2019½ | 1.5 TDCi | M5 | 1499 | Diesel | 0 |  | 99 | 1216 |  | 1216 | Euro 6d-TEMP | 95
FORD | KA+ Model Year Post 2019½ | 1.5 TDCi | M5 | 1499 | Diesel | 0 |  | 99 | 1216 |  | 1216 | Euro 6d-TEMP | 95
FORD | All New Fiesta Model Year Post 2019½ | 1.5 TDCi (Stop-Start) - (3.37 FDR) | M6 | 1499 | Diesel | 0 |  | 99 | 1319 |  | 1319 | Euro 6d-TEMP | 85
KIA | Ceed | 1 1.6 CRDi 114bhp 6-speed manual ISG | 6MT | 1598 | Diesel | 0 |  | 99 | 1241 |  | 1241 | Euro 6d-TEMP | 115
KIA | Ceed | 1 1.6 CRDi 114bhp 6-speed manual ISG ADAP | 6MT | 1598 | Diesel | 0 |  | 99 | 1241 |  | 1241 | Euro 6d-TEMP | 115
KIA | Ceed | 2 1.6 CRDi 114bhp 6-speed manual ISG | 6MT | 1598 | Diesel | 0 | 0 | 99 | 1241 |  | 1241 | Euro 6d-TEMP | 115
KIA | Ceed | 2 1.6 CRDi 114bhp 6-speed manual ISG ADAP | 6MT | 1598 | Diesel | 0 | 0 | 99 | 1241 |  | 1241 | Euro 6d-TEMP | 115
PEUGEOT | New 508 SW | 1.5L BlueHDi 130 EAT8 S&S | a8 | 1499 | Diesel | 0 |  | 99 | 1247 |  | 1247 | Euro 6d-TEMP | 131
SUZUKI | Ignis | 1.2 Dualjet SHVS 2WD | M5 | 1242 | Petrol | 0 |  | 99 | 1619 |  | 1619 | Euro 6d-TEMP | 60
DS | DS7 Crossback | BlueHDi 130 EAT8 auto | A8 | 1499 | Diesel | 0 |  | 100 | 1322 |  | 1322 | Euro 6d-TEMP | 131
KIA | Niro | 3 1.6 GDi 1.56kWh lithium-ion 139bhp 6-speed auto DCT Self-Charging Hybrid (18" Alloys) | 6-speed auto DCT | 1580 | Petrol Hybrid | 0 | 0 | 100 | 1306 |  | 1306 | Euro 6d-TEMP | 141
KIA | Niro | 3 1.6 GDi 1.56kWh lithium-ion 139bhp 6-speed auto DCT (18" Alloys) with ADAP | 6-speed auto DCT | 1580 | Petrol Hybrid | 0 | 0 | 100 | 1306 |  | 1306 | Euro 6d-TEMP | 141
KIA | Niro | 4 1.6 GDi 1.56kWh lithium-ion 139bhp 6-speed auto DCT Self-Charging Hybrid | 6-speed auto DCT | 1580 | Petrol Hybrid | 0 | 0 | 100 | 1306 |  | 1306 | Euro 6d-TEMP | 141
KIA | Ceed MY20 | '2' 1.6 CRDi 114bhp 6-speed manual ISG | 6MT | 1598 | Diesel |  |  | 100 | 1180 |  | 1180 | Euro 6d-TEMP | 115
KIA | Ceed MY20 | '2' 1.6 CRDi 114bhp 6-speed manual ISG ADAP | 6MT | 1598 | Diesel |  |  | 100 | 1180 |  | 1180 | Euro 6d-TEMP | 115
KIA | Ceed MY20 | '2 NAV' 1.6 CRDi 114bhp 6-speed manual ISG | 6MT | 1598 | Diesel |  |  | 100 | 1180 |  | 1180 | Euro 6d-TEMP | 115
KIA | Ceed MY20 | '2 NAV' 1.6 CRDi 114bhp 6-speed manual ISG ADAP | 6MT | 1598 | Diesel |  |  | 100 | 1180 |  | 1180 | Euro 6d-TEMP | 115
LEXUS | ES | 300h 17" wheels | E-CVT | 2487 | Petrol Hybrid | 0 | 0 | 100 | 1462 |  | 1462 | Euro 6d-TEMP | 218
LEXUS | ES | 17" (FWD) ES | E-CVT | 2487 | Petrol Hybrid | -1 | 0 | 100 | N/A |  | -1956 | Euro 6d-TEMP | 218
LEXUS | ES | 17" (FWD) ES | E-CVT | 2487 | Petrol Hybrid | -1 | 0 | 100 | N/A |  | -1956 | Euro 6d-TEMP | 218
LEXUS | ES | 17" (FWD) ES | E-CVT | 2487 | Petrol Hybrid | -1 | 0 | 100 | N/A |  | -1956 | Euro 6d-TEMP | 218
PEUGEOT | 308 | BlueHDi 130 | m6 | 1499 | Diesel | 0 |  | 100 | 1374 |  | 1374 | Euro 6d-TEMP | 131
PEUGEOT | 308 SW | BlueHDi 130 | m6 | 1499 | Diesel | 0 |  | 100 | 1374 |  | 1374 | Euro 6d-TEMP | 131
SEAT | Ibiza | FR 1.6 TDI NR 95PS | M5 | 1600 | Diesel | 0 |  | 100 | 1216 |  | 1216 | Euro 6d-TEMP | 95
SEAT | Ibiza | XCELLENCE 1.6 TDI NR 95PS | M5 | 1600 | Diesel | 0 |  | 100 | 1216 |  | 1216 | Euro 6d-TEMP | 95
SEAT | Ibiza | FR Sport 1.6 TDI NR 95PS | M5 | 1600 | Diesel | 0 |  | 100 | 1216 |  | 1216 | Euro 6d-TEMP | 95
SEAT | Ibiza | SE 1.6 TDI NR 95PS | M5 | 1600 | Diesel | 0 |  | 100 | 1216 |  | 1216 | Euro 6d-TEMP | 95
SEAT | Ibiza | XCELLENCE Lux 1.6 TDI NR 95PS | M5 | 1600 | Diesel | 0 |  | 100 | 1216 |  | 1216 | Euro 6d-TEMP | 95
SEAT | Ibiza | SE Technology 1.6 TDI NR 95PS | M5 | 1600 | Diesel | 0 |  | 100 | 1216 |  | 1216 | Euro 6d-TEMP | 95
SUZUKI | Swift | 1.0 Boosterjet SHVS 2WD | M5 | 998 | Petrol | 0 |  | 100 | 1436 |  | 1436 | Euro 6d-TEMP | 112
HYUNDAI | Kona | Hybrid, all trim levels | DCT6 | 1580 | Petrol Hybrid |  |  | 101 | 1356 |  | 1356 | Euro 6d-TEMP | 105
HYUNDAI | Kona | Hybrid, Premium SE | DCT6 | 1580 | Petrol Hybrid |  |  | 101 | 1356 |  | 1356 | Euro 6d-TEMP | 105
KIA | Picanto MY20 | '1' MPi 1.0 66bhp 5-speed manual ISG 4S | 5MT | 998 | Petrol |  |  | 101 | 1280 |  | 1280 | Euro 6d-TEMP | 67
KIA | Picanto MY20 | '1' MPi 1.0 66bhp 5-speed manual ADAP ISG 4S | 5MT | 998 | Petrol |  |  | 101 | 1280 |  | 1280 | Euro 6d-TEMP | 67
KIA | Picanto MY20 | '2' MPi 1.0 66bhp 5-speed manual ISG 4S | 5MT | 998 | Petrol |  |  | 101 | 1306 |  | 1306 | Euro 6d-TEMP | 67
KIA | Picanto MY20 | '2' MPi 1.0 66bhp 5-speed manual ADAP ISG 4S | 5MT | 998 | Petrol |  |  | 101 | 1306 |  | 1306 | Euro 6d-TEMP | 67
LEXUS | CT | 200h 17" wheels | E-CVT | 1798 | Petrol Hybrid | 0 | 0 | 101 | 1196 |  | 1196 | Euro 6d-TEMP | 136
LEXUS | CT | 17" (FWD) CT | E-CVT | 1798 | Petrol Hybrid | -1 | 0 | 101 | N/A |  | -1956 | Euro 6d-TEMP | 136
LEXUS | CT | 17" (FWD) Sport Pacl | E-CVT | 1798 | Petrol Hybrid | -1 | 0 | 101 | N/A |  | -1956 | Euro 6d-TEMP | 136
LEXUS | CT | 17" (FWD) Premium Pack | E-CVT | 1798 | Petrol Hybrid | -1 | 0 | 101 | N/A |  | -1956 | Euro 6d-TEMP | 136
LEXUS | CT | 17" (FWD) Premium Tech Pack | E-CVT | 1798 | Petrol Hybrid | -1 | 0 | 101 | N/A |  | -1956 | Euro 6d-TEMP | 136
LEXUS | CT | 17" (FWD) Premium Tech Pack Lhr | E-CVT | 1798 | Petrol Hybrid | -1 | 0 | 101 | N/A |  | -1956 | Euro 6d-TEMP | 136
LEXUS | CT | 16" (FWD) Premium Tech Pack Lhr 16 | E-CVT | 1798 | Petrol Hybrid | -1 | 0 | 101 | N/A |  | -1956 | Euro 6d-TEMP | 136
LEXUS | CT | 17" (FWD) Premium Tech Pack Lhr [Sun] | E-CVT | 1798 | Petrol Hybrid | -1 | 0 | 101 | N/A |  | -1956 | Euro 6d-TEMP | 136
LEXUS | CT | 17" (FWD) F SPORT | E-CVT | 1798 | Petrol Hybrid | -1 | 0 | 101 | N/A |  | -1956 | Euro 6d-TEMP | 136
LEXUS | CT | 17" (FWD) F SPORT Conv Pack | E-CVT | 1798 | Petrol Hybrid | -1 | 0 | 101 | N/A |  | -1956 | Euro 6d-TEMP | 136
LEXUS | CT | 17" (FWD) F SPORT Conv, Tech Pack | E-CVT | 1798 | Petrol Hybrid | -1 | 0 | 101 | N/A |  | -1956 | Euro 6d-TEMP | 136
LEXUS | CT | 17" (FWD) F SPORT Conv, Tech Pack Lhr | E-CVT | 1798 | Petrol Hybrid | -1 | 0 | 101 | N/A |  | -1956 | Euro 6d-TEMP | 136
LEXUS | CT | 17" (FWD) F SPORT Takumi Pack | E-CVT | 1798 | Petrol Hybrid | -1 | 0 | 101 | N/A |  | -1956 | Euro 6d-TEMP | 136
LEXUS | CT | 17" (FWD) Takumi | E-CVT | 1798 | Petrol Hybrid | -1 | 0 | 101 | N/A |  | -1956 | Euro 6d-TEMP | 136
LEXUS | CT | 17" (FWD) CT | E-CVT | 1798 | Petrol Hybrid | -1 | 0 | 101 | N/A |  | -1956 | Euro 6d-TEMP | 136
LEXUS | CT | 17" (FWD) Sport Pacl | E-CVT | 1798 | Petrol Hybrid | -1 | 0 | 101 | N/A |  | -1956 | Euro 6d-TEMP | 136
LEXUS | CT | 17" (FWD) Premium Pack | E-CVT | 1798 | Petrol Hybrid | -1 | 0 | 101 | N/A |  | -1956 | Euro 6d-TEMP | 136
LEXUS | CT | 17" (FWD) Premium Tech Pack | E-CVT | 1798 | Petrol Hybrid | -1 | 0 | 101 | N/A |  | -1956 | Euro 6d-TEMP | 136
LEXUS | CT | 17" (FWD) Premium Tech Pack Lhr | E-CVT | 1798 | Petrol Hybrid | -1 | 0 | 101 | N/A |  | -1956 | Euro 6d-TEMP | 136
LEXUS | CT | 16" (FWD) Premium Tech Pack Lhr 16 | E-CVT | 1798 | Petrol Hybrid | -1 | 0 | 101 | N/A |  | -1956 | Euro 6d-TEMP | 136
LEXUS | CT | 17" (FWD) Premium Tech Pack Lhr [Sun] | E-CVT | 1798 | Petrol Hybrid | -1 | 0 | 101 | N/A |  | -1956 | Euro 6d-TEMP | 136
LEXUS | CT | 17" (FWD) F SPORT | E-CVT | 1798 | Petrol Hybrid | -1 | 0 | 101 | N/A |  | -1956 | Euro 6d-TEMP | 136
LEXUS | CT | 17" (FWD) F SPORT Conv Pack | E-CVT | 1798 | Petrol Hybrid | -1 | 0 | 101 | N/A |  | -1956 | Euro 6d-TEMP | 136
LEXUS | CT | 17" (FWD) F SPORT Conv, Tech Pack | E-CVT | 1798 | Petrol Hybrid | -1 | 0 | 101 | N/A |  | -1956 | Euro 6d-TEMP | 136
LEXUS | CT | 17" (FWD) F SPORT Conv, Tech Pack Lhr | E-CVT | 1798 | Petrol Hybrid | -1 | 0 | 101 | N/A |  | -1956 | Euro 6d-TEMP | 136
LEXUS | CT | 17" (FWD) F SPORT Takumi Pack | E-CVT | 1798 | Petrol Hybrid | -1 | 0 | 101 | N/A |  | -1956 | Euro 6d-TEMP | 136
LEXUS | CT | 17" (FWD) Takumi | E-CVT | 1798 | Petrol Hybrid | -1 | 0 | 101 | N/A |  | -1956 | Euro 6d-TEMP | 136
LEXUS | CT | 17" (FWD) CT | E-CVT | 1798 | Petrol Hybrid | -1 | 0 | 101 | N/A |  | -1956 | Euro 6d-TEMP | 136
LEXUS | CT | 17" (FWD) Sport Pacl | E-CVT | 1798 | Petrol Hybrid | -1 | 0 | 101 | N/A |  | -1956 | Euro 6d-TEMP | 136
LEXUS | CT | 17" (FWD) Premium Pack | E-CVT | 1798 | Petrol Hybrid | -1 | 0 | 101 | N/A |  | -1956 | Euro 6d-TEMP | 136
LEXUS | CT | 17" (FWD) Premium Tech Pack | E-CVT | 1798 | Petrol Hybrid | -1 | 0 | 101 | N/A |  | -1956 | Euro 6d-TEMP | 136
LEXUS | CT | 17" (FWD) Premium Tech Pack Lhr | E-CVT | 1798 | Petrol Hybrid | -1 | 0 | 101 | N/A |  | -1956 | Euro 6d-TEMP | 136
LEXUS | CT | 16" (FWD) Premium Tech Pack Lhr 16 | E-CVT | 1798 | Petrol Hybrid | -1 | 0 | 101 | N/A |  | -1956 | Euro 6d-TEMP | 136
LEXUS | CT | 17" (FWD) Premium Tech Pack Lhr [Sun] | E-CVT | 1798 | Petrol Hybrid | -1 | 0 | 101 | N/A |  | -1956 | Euro 6d-TEMP | 136
LEXUS | CT | 17" (FWD) F SPORT | E-CVT | 1798 | Petrol Hybrid | -1 | 0 | 101 | N/A |  | -1956 | Euro 6d-TEMP | 136
LEXUS | CT | 17" (FWD) F SPORT Conv Pack | E-CVT | 1798 | Petrol Hybrid | -1 | 0 | 101 | N/A |  | -1956 | Euro 6d-TEMP | 136
LEXUS | CT | 17" (FWD) F SPORT Conv, Tech Pack | E-CVT | 1798 | Petrol Hybrid | -1 | 0 | 101 | N/A |  | -1956 | Euro 6d-TEMP | 136
LEXUS | CT | 17" (FWD) F SPORT Conv, Tech Pack Lhr | E-CVT | 1798 | Petrol Hybrid | -1 | 0 | 101 | N/A |  | -1956 | Euro 6d-TEMP | 136
LEXUS | CT | 17" (FWD) F SPORT Takumi Pack | E-CVT | 1798 | Petrol Hybrid | -1 | 0 | 101 | N/A |  | -1956 | Euro 6d-TEMP | 136
LEXUS | CT | 17" (FWD) Takumi | E-CVT | 1798 | Petrol Hybrid | -1 | 0 | 101 | N/A |  | -1956 | Euro 6d-TEMP | 136
SUZUKI | Swift | 1.2 Dualjet SHVS 4WD | M5 | 1242 | Petrol | 0 |  | 101 | 1427 |  | 1427 | Euro 6d-TEMP | 90
SUZUKI | Swift | 1.2 Dualjet SHVS 4WD | M5 | 1242 | Petrol | 0 |  | 101 | 1427 |  | 1427 | Euro 6d-TEMP | 90
SUZUKI | Swift 2019 | 1.2 Dualjet SHVS SZ5 4x4 | M5 | 1242 | Petrol |  |  | 101 | 1433 |  | 1433 | Euro 6-WLTP | 90
TOYOTA | Camry | 2.5 Petrol Hybrid 5 door Excel | CVT | 2487 | Petrol Hybrid |  |  | 101 | 1407 |  | 1407 | Euro 6-WLTP
TOYOTA | Camry | 2.5 Petrol Hybrid 5 door Excel | CVT | 2487 | Petrol Hybrid |  |  | 101 | 1331 |  | 1331 | Euro 6-WLTP
TOYOTA | RAV 4 | 2.5l Hybrid Design AWD | E-CVT | 2487 | Petrol Hybrid | -1 | 0 | 101 | N/A |  | -1956 | Euro 6b | 178
TOYOTA | RAV 4 | 2.5l Hybrid Dynamic AWD | E-CVT | 2487 | Petrol Hybrid | -1 | 0 | 101 | N/A |  | -1956 | Euro 6b | 178
TOYOTA | RAV 4 | 2.5l Hybrid Dynamic AWD + JBL | E-CVT | 2487 | Petrol Hybrid | -1 | 0 | 101 | N/A |  | -1956 | Euro 6b | 178
TOYOTA | RAV 4 | 2.5l Hybrid Dynamic AWD + Pan Roof | E-CVT | 2487 | Petrol Hybrid | -1 | 0 | 101 | N/A |  | -1956 | Euro 6b | 178
TOYOTA | RAV 4 | 2.5l Hybrid Dynamic AWD + Pan Roof + JBL | E-CVT | 2487 | Petrol Hybrid | -1 | 0 | 101 | N/A |  | -1956 | Euro 6b | 178
CITROEN | C3 Aircross SUV | BlueHDi 120 EAT6 | a6 | 1499 | Diesel | 0 |  | 102 | 1298 |  | 1298 | Euro 6d-TEMP | 120
CITROEN | C5 Aircross SUV | BlueHDi 130 EAT8 auto | a8 | 1499 | Diesel | 0 |  | 102 | 1298 |  | 1298 | Euro 6d-TEMP | 131
DS | DS3 Crossback | BlueHDi 100 Manual | M6 | 1499 | Diesel | 0 |  | 102 | 1344 |  | 1344 | Euro 6d-TEMP | 102
DS | DS7 Crossback | BlueHDi 130 | M6 | 1499 | Diesel | 0 |  | 102 | 1387 |  | 1387 | Euro 6d-TEMP | 131
KIA | Picanto MY20 | 'Zest' MPi 1.0 66bhp 5-speed manual ISG 4S | 5MT | 998 | Petrol |  |  | 102 | 1305 |  | 1305 | Euro 6d-TEMP | 67
PEUGEOT | 2008 SUV | BlueHDi 120 EAT6 | a6 | 1499 | Diesel | 0 |  | 102 | 1256 |  | 1256 | Euro 6d-TEMP | 120
PEUGEOT | 308 | BlueHDi 100 | m6 | 1499 | Diesel | 0 |  | 102 | 1332 |  | 1332 | Euro 6d-TEMP | 102
PEUGEOT | 308 SW | BlueHDi 100 | m6 | 1499 | Diesel | 0 |  | 102 | 1332 |  | 1332 | Euro 6d-TEMP | 102
PEUGEOT | 3008 SUV | BlueHDi 130 S&S EAT8 | a8 | 1499 | Diesel | 0 |  | 102 | 1298 |  | 1298 | Euro 6d-TEMP | 131
PEUGEOT | 5008 SUV | BlueHDi 130 S&S EAT8 | a8 | 1499 | Diesel | 0 |  | 102 | 1298 |  | 1298 | Euro 6d-TEMP | 131
PEUGEOT | New 508 SW | 1.5L BlueHDi 130 S&S | m6 | 1499 | Diesel | 0 |  | 102 | 1222 |  | 1222 | Euro 6d-TEMP | 131
TOYOTA | RAV 4 | 2.5l FWD Hybrid | E-CVT | 2487 | Petrol Hybrid | 0 |  | 102 | 1385 |  | 1385 | Euro 6b | 178
TOYOTA | RAV 4 | 2.5l Hybrid Icon FWD | E-CVT | 2487 | Petrol Hybrid | -1 | 0 | 102 | N/A |  | -1956 | Euro 6b | 178
CITROEN | C4 Cactus Hatch | BlueHDi 100 S&S manual | m6 | 1499 | Diesel | 0 |  | 103 | 1329 |  | 1329 | Euro 6d-TEMP | 102
FORD | All New Fiesta Model Year Post 2019½ | 1.5 TDCi (Stop-Start) - (3.55 FDR) | M6 | 1499 | Diesel | 0 |  | 103 | 1319 |  | 1319 | Euro 6d-TEMP | 85
KIA | Ceed | 3 1.6 CRDi 114bhp 6-speed manual ISG | 6MT | 1598 | Diesel | 0 | 0 | 103 | 1241 |  | 1241 | Euro 6d-TEMP | 115
KIA | Ceed Sportswagon | '3' 1.6 CRDi 114bhp ISG | M6 | 1598 | Diesel | 0 |  | 103 | 1269 |  | 1269 | Euro 6d-TEMP | 116
LEXUS | ES | 300h 18" wheels | E-CVT | 2487 | Petrol Hybrid | 0 | 0 | 103 | 1323 |  | 1323 | Euro 6d-TEMP | 218
LEXUS | ES | 19" (FWD) F SPORT Tech and Safety Pack | E-CVT | 2487 | Petrol Hybrid | -1 | 0 | 103 | N/A |  | -1956 | Euro 6d-TEMP | 218
LEXUS | ES | 18" (FWD) ES Premium Pack | E-CVT | 2487 | Petrol Hybrid | -1 | 0 | 103 | N/A |  | -1956 | Euro 6d-TEMP | 218
LEXUS | ES | 19" (FWD) F SPORT | E-CVT | 2487 | Petrol Hybrid | -1 | 0 | 103 | N/A |  | -1956 | Euro 6d-TEMP | 218
LEXUS | ES | 18" (FWD) ES Premium Pack | E-CVT | 2487 | Petrol Hybrid | -1 | 0 | 103 | N/A |  | -1956 | Euro 6d-TEMP | 218
LEXUS | ES | 19" (FWD) F SPORT | E-CVT | 2487 | Petrol Hybrid | -1 | 0 | 103 | N/A |  | -1956 | Euro 6d-TEMP | 218
LEXUS | ES | 19" (FWD) F SPORT Tech and Safety Pack | E-CVT | 2487 | Petrol Hybrid | -1 | 0 | 103 | N/A |  | -1956 | Euro 6d-TEMP | 218
LEXUS | ES | 19" (FWD) F SPORT Takumi Pack | E-CVT | 2487 | Petrol Hybrid | -1 | 0 | 103 | N/A |  | -1956 | Euro 6d-TEMP | 218
LEXUS | ES | 18" (FWD) Takumi | E-CVT | 2487 | Petrol Hybrid | -1 | 0 | 103 | N/A |  | -1956 | Euro 6d-TEMP | 218
LEXUS | ES | 18" (FWD) ES Premium Pack | E-CVT | 2487 | Petrol Hybrid | -1 | 0 | 103 | N/A |  | -1956 | Euro 6d-TEMP | 218
LEXUS | ES | 19" (FWD) F SPORT | E-CVT | 2487 | Petrol Hybrid | -1 | 0 | 103 | N/A |  | -1956 | Euro 6d-TEMP | 218
LEXUS | ES | 19" (FWD) F SPORT Tech and Safety Pack | E-CVT | 2487 | Petrol Hybrid | -1 | 0 | 103 | N/A |  | -1956 | Euro 6d-TEMP | 218
LEXUS | ES | 19" (FWD) F SPORT Takumi Pack | E-CVT | 2487 | Petrol Hybrid | -1 | 0 | 103 | N/A |  | -1956 | Euro 6d-TEMP | 218
LEXUS | ES | 18" (FWD) Takumi | E-CVT | 2487 | Petrol Hybrid | -1 | 0 | 103 | N/A |  | -1956 | Euro 6d-TEMP | 218
LEXUS | ES | 19" (FWD) F SPORT Takumi Pack | E-CVT | 2487 | Petrol Hybrid | -1 | 0 | 103 | N/A |  | -1956 | Euro 6d-TEMP | 218
LEXUS | ES | 18" (FWD) Takumi | E-CVT | 2487 | Petrol Hybrid | -1 | 0 | 103 | N/A |  | -1956 | Euro 6d-TEMP | 218
LEXUS | UX | 250h E-Four AWD 18" wheels | E-CVT | 1987 | Petrol Hybrid | 0 | 0 | 103 | 1532 |  | 1532 | Euro 6d-TEMP | 152
LEXUS | UX | 250h E-Four AWD 18" wheels | E-CVT | 1987 | Petrol Hybrid | 0 | 0 | 103 | 1506 |  | 1506 | Euro 6d-TEMP | 152
LEXUS | UX | 18"(AWD) UX Prem Plus Tech ML [Sun] AWD | E-CVT | 1987 | Petrol Hybrid | -1 | 0 | 103 | N/A |  | -1956 | Euro 6d-TEMP | 184
LEXUS | UX | 18"(AWD) F SPORT Prem Plus Pack [Sun] AWD | E-CVT | 1987 | Petrol Hybrid | -1 | 0 | 103 | N/A |  | -1956 | Euro 6d-TEMP | 184
LEXUS | UX | 18"(AWD) F SPORT Prem Plus Tech Sfy Pk Sun AWD | E-CVT | 1987 | Petrol Hybrid | -1 | 0 | 103 | N/A |  | -1956 | Euro 6d-TEMP | 184
LEXUS | UX | 18"(AWD) F SPORT Takumi Pk AWD | E-CVT | 1987 | Petrol Hybrid | -1 | 0 | 103 | N/A |  | -1956 | Euro 6d-TEMP | 184
LEXUS | UX | 18"(AWD) F SPORT Prem Plus Pack [Sun] AWD | E-CVT | 1987 | Petrol Hybrid | -1 | 0 | 103 | N/A |  | -1956 | Euro 6d-TEMP | 184
LEXUS | UX | 18"(AWD) F SPORT Prem Plus Tech Sfy Pk Sun AWD | E-CVT | 1987 | Petrol Hybrid | -1 | 0 | 103 | N/A |  | -1956 | Euro 6d-TEMP | 184
LEXUS | UX | 18"(AWD) F SPORT Takumi Pk AWD | E-CVT | 1987 | Petrol Hybrid | -1 | 0 | 103 | N/A |  | -1956 | Euro 6d-TEMP | 184
LEXUS | UX | 18"(AWD) Takumi AWD | E-CVT | 1987 | Petrol Hybrid | -1 | 0 | 103 | N/A |  | -1956 | Euro 6d-TEMP | 184
LEXUS | UX | 18"(AWD) UX Prem Plus Pack [Sun] AWD | E-CVT | 1987 | Petrol Hybrid | -1 | 0 | 103 | N/A |  | -1956 | Euro 6d-TEMP | 184
LEXUS | UX | 18"(AWD) UX Prem Plus Pack [Sun] AWD | E-CVT | 1987 | Petrol Hybrid | -1 | 0 | 103 | N/A |  | -1956 | Euro 6d-TEMP | 184
LEXUS | UX | 18"(AWD) UX Prem Plus Tech & Safety Pack [Sun] AWD | E-CVT | 1987 | Petrol Hybrid | -1 | 0 | 103 | N/A |  | -1956 | Euro 6d-TEMP | 184
LEXUS | UX | 18"(AWD) UX Prem Plus Tech ML [Sun] AWD | E-CVT | 1987 | Petrol Hybrid | -1 | 0 | 103 | N/A |  | -1956 | Euro 6d-TEMP | 184
LEXUS | UX | 18"(AWD) UX Prem Plus Tech & Safety Pack [Sun] AWD | E-CVT | 1987 | Petrol Hybrid | -1 | 0 | 103 | N/A |  | -1956 | Euro 6d-TEMP | 184
LEXUS | UX | 18"(AWD) UX Prem Plus Pack [Sun] AWD | E-CVT | 1987 | Petrol Hybrid | -1 | 0 | 103 | N/A |  | -1956 | Euro 6d-TEMP | 184
LEXUS | UX | 18"(AWD) UX Prem Plus Tech & Safety Pack [Sun] AWD | E-CVT | 1987 | Petrol Hybrid | -1 | 0 | 103 | N/A |  | -1956 | Euro 6d-TEMP | 184
LEXUS | UX | 18"(AWD) UX Prem Plus Tech ML [Sun] AWD | E-CVT | 1987 | Petrol Hybrid | -1 | 0 | 103 | N/A |  | -1956 | Euro 6d-TEMP | 184
LEXUS | UX | 18"(AWD) F SPORT Prem Plus Pack [Sun] AWD | E-CVT | 1987 | Petrol Hybrid | -1 | 0 | 103 | N/A |  | -1956 | Euro 6d-TEMP | 184
LEXUS | UX | 18"(AWD) F SPORT Prem Plus Tech Sfy Pk Sun AWD | E-CVT | 1987 | Petrol Hybrid | -1 | 0 | 103 | N/A |  | -1956 | Euro 6d-TEMP | 184
LEXUS | UX | 18"(AWD) F SPORT Takumi Pk AWD | E-CVT | 1987 | Petrol Hybrid | -1 | 0 | 103 | N/A |  | -1956 | Euro 6d-TEMP | 184
LEXUS | UX | 18"(AWD) Takumi AWD | E-CVT | 1987 | Petrol Hybrid | -1 | 0 | 103 | N/A |  | -1956 | Euro 6d-TEMP | 184
LEXUS | UX | 18"(AWD) Takumi AWD | E-CVT | 1987 | Petrol Hybrid | -1 | 0 | 103 | N/A |  | -1956 | Euro 6d-TEMP | 184
PEUGEOT | 308 | BlueHDi 130 S&S EAT8 | a8 | 1499 | Diesel | 0 |  | 103 | 1398 |  | 1398 | Euro 6d-TEMP | 131
PEUGEOT | 308 SW | BlueHDi 130 S&S EAT8 | a8 | 1499 | Diesel | 0 |  | 103 | 1398 |  | 1398 | Euro 6d-TEMP | 131
TOYOTA | RAV 4 | 2.5l Hybrid Excel AWD | E-CVT | 2487 | Petrol Hybrid | -1 | 0 | 103 | N/A |  | -1956 | Euro 6b | 178
TOYOTA | RAV 4 | 2.5l Hybrid Excel AWD + JBL | E-CVT | 2487 | Petrol Hybrid | -1 | 0 | 103 | N/A |  | -1956 | Euro 6b | 178
TOYOTA | RAV 4 | 2.5l Hybrid Excel AWD + Pan Roof | E-CVT | 2487 | Petrol Hybrid | -1 | 0 | 103 | N/A |  | -1956 | Euro 6b | 178
TOYOTA | RAV 4 | 2.5l Hybrid Excel AWD + Pan roof + JBL | E-CVT | 2487 | Petrol Hybrid | -1 | 0 | 103 | N/A |  | -1956 | Euro 6b | 178
CITROEN | C3 | PureTech 110 S&S manual | m6 | 1199 | Petrol | 0 |  | 104 | 1377 |  | 1377 | Euro 6d | 110
CITROEN | C3 | PureTech 82 S&S manual | m5 | 1199 | Petrol | 0 |  | 104 | 1538 |  | 1538 | Euro 6d | 83
CITROEN | C3 Aircross SUV | BlueHDi 100 manual | m6 | 1499 | Diesel | 0 |  | 104 | 1166 |  | 1166 | Euro 6d-TEMP | 102
FORD | All New Fiesta Model Year Post 2019½ | 1.5 TDCi (Stop-Start) | M6 | 1499 | Diesel | 0 |  | 104 | 1216 |  | 1216 | Euro 6d-TEMP | 120
FORD | Focus Model Year Pre 2019¾ | 1.0 EcoBoost | M6 | 999 | Petrol | 0 |  | 104 | 1380 |  | 1380 | Euro 6d-TEMP | 85
FORD | Focus Model Year Pre 2019¾ | 1.0 EcoBoost | M6 | 999 | Petrol | 0 |  | 104 | 1380 |  | 1380 | Euro 6d-TEMP | 100
FORD | Focus Model Year Pre 2019¾ | 1.0 EcoBoost | M6 | 999 | Petrol | 0 |  | 104 | 1380 |  | 1380 | Euro 6d-TEMP | 125
FORD | Focus Model Year Pre 2019¾ | 1.5 EcoBlue | M6 | 1499 | Diesel | 0 |  | 104 | 1294 |  | 1294 | Euro 6d-TEMP | 95
FORD | Focus Model Year Pre 2019¾ | 1.5 EcoBlue | M6 | 1499 | Diesel | 0 |  | 104 | 1319 |  | 1319 | Euro 6d-TEMP | 120
KIA | Ceed MY20 | '3' 1.6 CRDi 114bhp 6-speed manual ISG | 6MT | 1598 | Diesel |  |  | 104 | 1204 |  | 1204 | Euro 6d-TEMP | 115
LEXUS | IS | 300h 17" wheels with towing | E-CVT | 2494 | Petrol Hybrid | 0 | 0 | 104 | 1597 |  | 1597 | Euro 6d-TEMP | 223
LEXUS | IS | 17" w/o towing IS | E-CVT | 2494 | Petrol Hybrid | -1 | 0 | 104 | N/A |  | -1956 | Euro 6d-TEMP | 223
LEXUS | IS | 17" (RWD) IS Comfort Pack | E-CVT | 2494 | Petrol Hybrid | -1 | 0 | 104 | N/A |  | -1956 | Euro 6d-TEMP | 223
LEXUS | IS | 17" (RWD) IS Comfort Pack [Sun] | E-CVT | 2494 | Petrol Hybrid | -1 | 0 | 104 | N/A |  | -1956 | Euro 6d-TEMP | 223
LEXUS | IS | 17" (RWD) IS Prem Pack 17 | E-CVT | 2494 | Petrol Hybrid | -1 | 0 | 104 | N/A |  | -1956 | Euro 6d-TEMP | 223
LEXUS | IS | 17" w/o towing IS | E-CVT | 2494 | Petrol Hybrid | -1 | 0 | 104 | N/A |  | -1956 | Euro 6d-TEMP | 223
LEXUS | IS | 17" (RWD) IS Comfort Pack | E-CVT | 2494 | Petrol Hybrid | -1 | 0 | 104 | N/A |  | -1956 | Euro 6d-TEMP | 223
LEXUS | IS | 17" (RWD) IS Comfort Pack [Sun] | E-CVT | 2494 | Petrol Hybrid | -1 | 0 | 104 | N/A |  | -1956 | Euro 6d-TEMP | 223
LEXUS | IS | 17" (RWD) IS Prem Pack 17 | E-CVT | 2494 | Petrol Hybrid | -1 | 0 | 104 | N/A |  | -1956 | Euro 6d-TEMP | 223
LEXUS | IS | 17" w/o towing IS | E-CVT | 2494 | Petrol Hybrid | -1 | 0 | 104 | N/A |  | -1956 | Euro 6d-TEMP | 223
LEXUS | IS | 17" (RWD) IS Comfort Pack | E-CVT | 2494 | Petrol Hybrid | -1 | 0 | 104 | N/A |  | -1956 | Euro 6d-TEMP | 223
LEXUS | IS | 17" (RWD) IS Comfort Pack [Sun] | E-CVT | 2494 | Petrol Hybrid | -1 | 0 | 104 | N/A |  | -1956 | Euro 6d-TEMP | 223
LEXUS | IS | 17" (RWD) IS Prem Pack 17 | E-CVT | 2494 | Petrol Hybrid | -1 | 0 | 104 | N/A |  | -1956 | Euro 6d-TEMP | 223
TOYOTA | YARIS MY2018 | 1.0L Manual | M5 | 998 | Petrol | 0 | 0 | 104 | 1421 |  | 1421 | Euro 6-WLTP | 69
TOYOTA | YARIS MY2018 | 1.0L Manual | M5 | 998 | Petrol | 0 | 0 | 104 | 1421 |  | 1421 | Euro 6-WLTP | 69
TOYOTA | YARIS MY2018 | 1.0L Manual | M5 | 998 | Petrol | 0 | 0 | 104 | 1421 |  | 1421 | Euro 6-WLTP | 69
TOYOTA | YARIS MY2018 | 1.0L Manual | M5 | 998 | Petrol | 0 | 0 | 104 | 1421 |  | 1421 | Euro 6-WLTP | 69
TOYOTA | Yaris | 1.0l Manual | M5 | 998 | Petrol | 0 |  | 104 | 1421 |  | 1421 | Euro 6b | 69
TOYOTA | Yaris | 1.0L Manual Active | M5 | 998 | Petrol |  |  | 104 | N/A |  | 0 | Euro 6b | 69
CITROEN | C3 | PureTech 68 manual | m5 | 1199 | Petrol | 0 |  | 105 | 1444 |  | 1444 | Euro 6d-TEMP | 68
CITROEN | C3 | PureTech 110 S&S EAT6 auto | a6 | 1199 | Petrol | 0 |  | 105 | 1436 |  | 1436 | Euro 6d | 110
CITROEN | C4 SpaceTourer | BlueHDi 130 S&S 6 speed manual | m6 | 1499 | Diesel | 0 |  | 105 | 1271 |  | 1271 | Euro 6d-TEMP | 131
CITROEN | Grand C4 SpaceTourer | BlueHDi 130 S&S 6 speed manual | m6 | 1499 | Diesel | 0 |  | 105 | 1271 |  | 1271 | Euro 6d-TEMP | 131
DS | DS3 Crossback | PureTech 100 Manual | M6 | 1199 | Petrol | 0 |  | 105 | 1364 |  | 1364 | Euro 6d | 101
DS | DS3 Crossback | PureTech 100 Manual | M6 | 1199 | Petrol | 0 |  | 105 | 1364 |  | 1364 | Euro 6d | 101
DS | DS3 Crossback | PureTech 100 Manual | M6 | 1199 | Petrol | 0 |  | 105 | 1364 |  | 1364 | Euro 6d | 101
DS | DS3 Crossback | PureTech 100 Manual | m6 | 1199 | Petrol | 0 |  | 105 | 1364 |  | 1364 | Euro 6d | 101
FORD | All New Fiesta Model Year Post 2019½ | 1.0 EcoBoost (Stop-Start) | M6 | 998 | Petrol | 0 |  | 105 | 1380 |  | 1380 | Euro 6d-TEMP | 100
FORD | All New Fiesta Model Year Post 2019½ | 1.0 EcoBoost (Stop-Start) | M6 | 998 | Petrol | 0 |  | 105 | 1380 |  | 1380 | Euro 6d-TEMP | 125
HONDA | HR-V 2019 | HR-V 1.6 i-DTEC S 5 door (Standard Model) | M6 | 1597 | Diesel | 0 |  | 105 | 1294 |  | 1294 | Euro 6d-TEMP | 120
HONDA | HR-V 2019 | HR-V 1.6 i-DTEC S 5 door (Standard Model) | M6 | 1597 | Diesel | 0 |  | 105 | 1319 |  | 1319 | Euro 6d-TEMP | 120
HONDA | HR-V 2019 | HR-V 1.6 i-DTEC S 5 door (Standard Model) | M6 | 1597 | Diesel | 0 |  | 105 | 1319 |  | 1319 | Euro 6d-TEMP | 120
HONDA | HR-V 2019 | HR-V 1.6 i-DTEC S 5 door (Standard Model) | M6 | 1597 | Diesel | 0 |  | 105 | 1319 |  | 1319 | Euro 6d-TEMP | 120
HONDA | HR-V 2020 | HR-V 1.6 i-DTEC EX 5 door (Standard Model) | M6 | 1597 | Diesel |  |  | 105 | 1346 |  | 1346 | Euro 6d-TEMP | 120
HONDA | HR-V 2020 | HR-V 1.6 i-DTEC S 5 door (Standard Model) | M6 | 1597 | Diesel |  |  | 105 | 1294 |  | 1294 | Euro 6d-TEMP | 120
PEUGEOT | New 508 Fastback | 1.5L BlueHDi 130 EAT8 S&S | a8 | 1499 | Diesel | 0 |  | 105 | 1422 |  | 1422 | Euro 6d-TEMP | 131
PEUGEOT | New 508 SW | 1.5L BlueHDi 130 EAT8 S&S | a8 | 1499 | Diesel | 0 |  | 105 | 1422 |  | 1422 | Euro 6d-TEMP | 131
SEAT | Ibiza | SE Technology 1.0 TSI 95PS | M5 | 1000 | Petrol | 0 |  | 105 | 1331 |  | 1331 | Euro 6d-TEMP | 95
SEAT | Ibiza | XCELLENCE 1.0 TSI 95PS | M5 | 1000 | Petrol | 0 |  | 105 | 1331 |  | 1331 | Euro 6d-TEMP | 95
SEAT | Ibiza | XCELLENCE Lux 1.0 TSI 95PS | M5 | 1000 | Petrol | 0 |  | 105 | 1356 |  | 1356 | Euro 6d-TEMP | 95
SEAT | Ibiza | FR 1.0 TSI 95PS | M5 | 1000 | Petrol | 0 |  | 105 | 1331 |  | 1331 | Euro 6d-TEMP | 95
SEAT | Ibiza | FR Sport 1.0 TSI 95PS | M5 | 1000 | Petrol | 0 |  | 105 | 1331 |  | 1331 | Euro 6d-TEMP | 95
SEAT | Ibiza | SE 1.0 TSI 95PS | M5 | 1000 | Petrol | 0 |  | 105 | 1331 |  | 1331 | Euro 6d-TEMP | 95
SUZUKI | Ignis | 1.2 Dualjet SHVS 4WD | M5 | 1242 | Petrol | 0 |  | 105 | 1424 |  | 1424 | Euro 6d-TEMP | 90
TOYOTA | RAV 4 | 2.5l FWD Hybrid | E-CVT | 2487 | Petrol Hybrid | 0 |  | 105 | 1441 |  | 1441 | Euro 6b | 178
TOYOTA | RAV 4 | 2.5l Hybrid Design FWD | E-CVT | 2487 | Petrol Hybrid | -1 | 0 | 105 | N/A |  | -1956 | Euro 6b | 178
TOYOTA | RAV 4 | 2.5l Hybrid Dynamic FWD | E-CVT | 2487 | Petrol Hybrid | -1 | 0 | 105 | N/A |  | -1956 | Euro 6b | 178
TOYOTA | RAV 4 | 2.5l Hybrid Dynamic FWD + JBL | E-CVT | 2487 | Petrol Hybrid | -1 | 0 | 105 | N/A |  | -1956 | Euro 6b | 178
TOYOTA | RAV 4 | 2.5l Hybrid Dynamic FWD + Pan Roof | E-CVT | 2487 | Petrol Hybrid | -1 | 0 | 105 | N/A |  | -1956 | Euro 6b | 178
TOYOTA | RAV 4 | 2.5l Hybrid Dynamic FWD + Pan Roof + JBL | E-CVT | 2487 | Petrol Hybrid | -1 | 0 | 105 | N/A |  | -1956 | Euro 6b | 178
TOYOTA | RAV 4 | 2.5l Hybrid Excel FWD | E-CVT | 2487 | Petrol Hybrid | -1 | 0 | 105 | N/A |  | -1956 | Euro 6b | 178
TOYOTA | RAV 4 | 2.5l Hybrid Excel FWD + JBL | E-CVT | 2487 | Petrol Hybrid | -1 | 0 | 105 | N/A |  | -1956 | Euro 6b | 178
TOYOTA | RAV 4 | 2.5l Hybrid Excel FWD + Pan Roof | E-CVT | 2487 | Petrol Hybrid | -1 | 0 | 105 | N/A |  | -1956 | Euro 6b | 178
TOYOTA | RAV 4 | 2.5l Hybrid Excel FWD + Pan roof + JBL | E-CVT | 2487 | Petrol Hybrid | -1 | 0 | 105 | N/A |  | -1956 | Euro 6b | 178
CITROEN | C3 Aircross SUV | PureTech 110 | m6 | 1199 | Petrol | 0 |  | 106 | 1502 |  | 1502 | Euro 6d-TEMP | 110
CITROEN | C4 Cactus Hatch | PureTech 110 S&S manual | m6 | 1199 | Petrol | 0 |  | 106 | 1424 |  | 1424 | Euro 6d-TEMP | 110
CITROEN | C5 Aircross SUV | BlueHDi 130 | m6 | 1499 | Diesel | 0 |  | 106 | 1327 |  | 1327 | Euro 6d-TEMP | 131
DS | DS7 Crossback | BlueHDi 130 EAT8 auto | A8 | 1499 | Diesel | 0 |  | 106 | 1483 |  | 1483 | Euro 6d-TEMP | 131
HONDA | Jazz 2019 | Jazz 1.3 i-VTEC S 5 door (Standard Model) | A6 | 1318 | Petrol | 0 |  | 106 | 1456 |  | 1456 | Euro 6d-TEMP | 102
HONDA | Jazz 2019 | Jazz 1.3 i-VTEC S_ 5 door (Standard Model) | A6 | 1318 | Petrol | 0 |  | 106 | 1456 |  | 1456 | Euro 6d-TEMP | 102
HONDA | Jazz 2019 | Jazz 1.3 i-VTEC S 5 door (Standard Model) | A6 | 1318 | Petrol | 0 |  | 106 | 1456 |  | 1456 | Euro 6d-TEMP | 102
HONDA | Jazz 2019 | Jazz 1.3 i-VTEC S 5 door (Standard Model) | A6 | 1318 | Petrol | 0 |  | 106 | 1456 |  | 1456 | Euro 6d-TEMP | 102
HONDA | Jazz 2019 | Jazz 1.3 i-VTEC S 5 door (Standard Model) | A6 | 1318 | Petrol | 0 |  | 106 | 1456 |  | 1456 | Euro 6d-TEMP | 102
HONDA | Jazz 2019 | Jazz 1.3 i-VTEC S_ 5 door (Standard Model) | A6 | 1318 | Petrol | 0 |  | 106 | 1456 |  | 1456 | Euro 6d-TEMP | 102
HONDA | Jazz 2019 | Jazz 1.3 i-VTEC S_ 5 door (Standard Model) | A6 | 1318 | Petrol | 0 |  | 106 | 1456 |  | 1456 | Euro 6d-TEMP | 102
HONDA | Jazz 2019 | Jazz 1.3 i-VTEC S_ 5 door (Standard Model) | A6 | 1318 | Petrol | 0 |  | 106 | 1456 |  | 1456 | Euro 6d-TEMP | 102
HONDA | Civic 2019 | Civic 1.6 i-DTEC EX 5 door (Standard Model) | A5 | 1597 | Diesel |  |  | 106 | 1371 |  | 1371 | Euro 6d-TEMP | 120
HONDA | Civic 2019 | Civic 1.6 i-DTEC S 5 door (Standard Model) | A5 | 1597 | Diesel |  |  | 106 | 1319 |  | 1319 | Euro 6d-TEMP | 120
HONDA | Civic 2019 | Civic 1.6 i-DTEC SR 5 door (Standard Model) | A5 | 1597 | Diesel |  |  | 106 | 1346 |  | 1346 | Euro 6d-TEMP | 120
HONDA | Civic 2019 | Civic 1.6 i-DTEC SR 5 door (Standard Model) | A5 | 1597 | Diesel |  |  | 106 | 1346 |  | 1346 | Euro 6d-TEMP | 120
KIA | Ceed Sportswagon | 1 1.6 CRDi 114bhp 6-speed manual ISG | 6MT | 1598 | Diesel | 0 |  | 106 | 1241 |  | 1241 | Euro 6d-TEMP | 115
KIA | Ceed Sportswagon | 1 1.6 CRDi 114bhp 6-speed manual ISG ADAP | 6MT | 1598 | Diesel | 0 |  | 106 | 1241 |  | 1241 | Euro 6d-TEMP | 115
KIA | Ceed Sportswagon | '2' 1.6 CRDi 114bhp ISG with ADAP | M6 | 1598 | Diesel | 0 |  | 106 | 1241 |  | 1241 | Euro 6d-TEMP | 115
KIA | Ceed Sportswagon | '2' 1.6 CRDi 114bhp 6-speed manual ISG | 6MT | 1598 | Diesel | 0 |  | 106 | 1241 |  | 1241 | Euro 6d-TEMP | 115
KIA | Ceed Sportswagon | '2' 1.6 CRDi 114bhp 6-speed manual ISG with ADAP | 6MT | 1598 | Diesel | 0 |  | 106 | 1241 |  | 1241 | Euro 6d-TEMP | 115
KIA | Ceed Sportswagon | '3' 1.6 CRDi 114bhp ISG with ADAP | M6 | 1598 | Diesel | 0 |  | 106 | 1241 |  | 1241 | Euro 6d-TEMP | 115
KIA | Ceed Sportswagon | '3' 1.6 CRDi 114bhp 6-speed manual ISG | 6MT | 1598 | Diesel | 0 |  | 106 | 1241 |  | 1241 | Euro 6d-TEMP | 115
KIA | Ceed Sportswagon | '3' 1.6 CRDi 114bhp 6-speed manual ISG with ADAP | 6MT | 1598 | Diesel | 0 |  | 106 | 1241 |  | 1241 | Euro 6d-TEMP | 115
KIA | Stonic | 3 1.6 CRDi 113bhp 6-speed manual ISG | MT6 | 1598 | Diesel | 0 | 0 | 106 | 1294 |  | 1294 | Euro 6d-TEMP | 115
KIA | Picanto MY20 | 'GT-Line' 1.0 T-GDi 99bhp 5-speed manual | 5MT | 998 | Petrol |  |  | 106 | 1407 |  | 1407 | Euro 6d-TEMP | 100
KIA | Picanto MY20 | 'GT-Line S' 1.0 T-GDi 99bhp 5-speed manual | 5MT | 998 | Petrol |  |  | 106 | 1430 |  | 1430 | Euro 6d-TEMP | 100
PEUGEOT | 208 | PureTech 110 | m6 | 1199 | Petrol | 0 |  | 106 | 1424 |  | 1424 | Euro 6d-TEMP | 110
PEUGEOT | 3008 SUV | BlueHDi 130 S&S | m6 | 1499 | Diesel | 0 |  | 106 | 1327 |  | 1327 | Euro 6d-TEMP | 131
PEUGEOT | 5008 SUV | BlueHDi 130 S&S | m6 | 1499 | Diesel | 0 |  | 106 | 1327 |  | 1327 | Euro 6d-TEMP | 131
SEAT | Leon 5 Door | SE 1.6 TDI NR DSG-auto 115PS | A7 | 1600 | Diesel | 0 |  | 106 | 1269 |  | 1269 | Euro 6d-TEMP | 115
SEAT | Leon ST | SE 1.6 TDI NR DSG-auto 115PS | A7 | 1600 | Diesel | 0 |  | 106 | 1269 |  | 1269 | Euro 6d-TEMP | 115
SUZUKI | Ignis | 1.2 Dualjet SHVS 4WD | M5 | 1242 | Petrol | 0 |  | 106 | 1477 |  | 1477 | Euro 6d-TEMP | 90
SUZUKI | Swift | 1.2 Dualjet 2WD | M5 | 1242 | Petrol | 0 |  | 106 | 1280 |  | 1280 | Euro 6d-TEMP | 90
SUZUKI | Ignis 2019 | 1.2 Dualjet SHVS SZ5 ALLGRIP | M5 | 1242 | Petrol |  |  | 106 | 1474 |  | 1474 | Euro 6-WLTP | 90
SUZUKI | Swift 2019 | 1.2 Dualjet SZ3 | M5 | 1242 | Petrol |  |  | 106 | 1280 |  | 1280 | Euro 6-WLTP | 90
TOYOTA | Prius + | 1.8L HYB | CVT | 1798 | Petrol Hybrid | 0 | 0 | 106 | 1456 |  | 1456 | Euro 6-WLTP | 98
TOYOTA | Prius + | 1.8L HYB Icon | CVT | 1798 | Petrol Hybrid | -1 | 0 | 106 | N/A |  | -1956 | Euro 6-WLTP | 98
CITROEN | C3 Aircross SUV | BlueHDi 120 EAT6 | a6 | 1499 | Diesel | 0 |  | 107 | 1436 |  | 1436 | Euro 6d-TEMP | 120
CITROEN | C4 Cactus Hatch | BlueHDi 120 S&S EAT6 auto | A6 | 1499 | Diesel | 0 | 0 | 107 | 1382 |  | 1382 | Euro 6d-TEMP | 120
FIAT | 500 MY 2020 | 0.9 Twinair Rock Star 85HP | M5 | 875 | Petrol | 0 |  | 107 | 1356 |  | 1356 | Euro 6d-TEMP | 85
FIAT | 500 MY 2020 | 0.9 Twinair Sport 85HP | M5 | 875 | Petrol | 0 |  | 107 | 1356 |  | 1356 | Euro 6d-TEMP | 85
FIAT | 500 MY 2020 | 0.9 Twinair Star 85HP | M5 | 875 | Petrol | 0 |  | 107 | 1356 |  | 1356 | Euro 6d-TEMP | 85
FIAT | 500C MY 2020 | 0.9 Twinair Rock Star 85HP | M5 | 875 | Petrol | 0 |  | 107 | 1356 |  | 1356 | Euro 6d-TEMP | 85
HONDA | Civic 2018 | Civic 1.0 VTEC Turbo S 5 door (Standard Model) | A5 | 988 | Petrol |  |  | 107 | 1506 |  | 1506 | Euro 6d-TEMP | 126
HONDA | Civic 2018 | Civic 1.0 VTEC Turbo SE Saloon (Standard Model) | A5 | 988 | Petrol |  |  | 107 | 1532 |  | 1532 | Euro 6d-TEMP | 126
HONDA | Civic 2018 | Civic 1.0 VTEC Turbo SE 5 door (Standard Model) | A5 | 988 | Petrol |  |  | 107 | 1583 |  | 1583 | Euro 6d-TEMP | 126
HONDA | Civic 2018 | Civic 1.0 VTEC Turbo SE 5 door (Standard Model) | A5 | 988 | Petrol |  |  | 107 | 1608 |  | 1608 | Euro 6d-TEMP | 126
HONDA | Civic 2018 | Civic 1.0 VTEC Turbo SE Saloon (Standard Model) | A5 | 988 | Petrol |  |  | 107 | 1583 |  | 1583 | Euro 6d-TEMP | 126
HONDA | Civic 2018 | Civic 1.0 VTEC Turbo SR Saloon (Standard Model) | A5 | 988 | Petrol |  |  | 107 | 1583 |  | 1583 | Euro 6d-TEMP | 126
HONDA | Civic 2018 | Civic 1.0 VTEC Turbo SR Saloon (Standard Model) | A5 | 988 | Petrol |  |  | 107 | 1583 |  | 1583 | Euro 6d-TEMP | 126
HONDA | Civic 2018 | Civic 1.0 VTEC Turbo SE Saloon (Standard Model) | A5 | 988 | Petrol |  |  | 107 | 1583 |  | 1583 | Euro 6d-TEMP | 126
HONDA | Civic 2018 | Civic 1.0 VTEC Turbo SR 5 door (Standard Model) | A5 | 988 | Petrol |  |  | 107 | 1630 |  | 1630 | Euro 6d-TEMP | 126
HONDA | Civic 2018 | Civic 1.0 VTEC Turbo SR 5 door (Standard Model) | A5 | 988 | Petrol |  |  | 107 | 1630 |  | 1630 | Euro 6d-TEMP | 126
HONDA | Civic 2018 | Civic 1.0 VTEC Turbo SR 5 door (Standard Model) | A5 | 988 | Petrol |  |  | 107 | 1657 |  | 1657 | Euro 6d-TEMP | 126
HONDA | Civic 2018 | Civic 1.0 VTEC Turbo SR 5 door (Standard Model) | A5 | 988 | Petrol |  |  | 107 | 1657 |  | 1657 | Euro 6d-TEMP | 126
HONDA | Civic 2018 | Civic 1.0 VTEC Turbo SR Saloon (Standard Model) | A5 | 988 | Petrol |  |  | 107 | 1608 |  | 1608 | Euro 6d-TEMP | 126
HONDA | Civic 2018 | Civic 1.0 VTEC Turbo SR Saloon (Standard Model) | A5 | 988 | Petrol |  |  | 107 | 1630 |  | 1630 | Euro 6d-TEMP | 126
HONDA | Civic 2018 | Civic 1.0 VTEC Turbo EX Saloon (Standard Model) | A5 | 988 | Petrol |  |  | 107 | 1630 |  | 1630 | Euro 6d-TEMP | 126
HONDA | Civic 2018 | Civic 1.0 VTEC Turbo Sport Line 5 door (Standard Model) | A5 | 988 | Petrol |  |  | 107 | 1657 |  | 1657 | Euro 6d-TEMP | 126
HONDA | Civic 2018 | Civic 1.0 VTEC Turbo Sport Line 5 door (Standard Model) | A5 | 988 | Petrol |  |  | 107 | 1657 |  | 1657 | Euro 6d-TEMP | 126
HONDA | Civic 2018 | Civic 1.0 VTEC Turbo Sport Line 5 door (Standard Model) | A5 | 988 | Petrol |  |  | 107 | 1681 |  | 1681 | Euro 6d-TEMP | 126
HONDA | Civic 2018 | Civic 1.0 VTEC Turbo SR 5 door (Standard Model) | A5 | 988 | Petrol |  |  | 107 | 1657 |  | 1657 | Euro 6d-TEMP | 126
HONDA | Civic 2018 | Civic 1.0 VTEC Turbo SR 5 door (Standard Model) | A5 | 988 | Petrol |  |  | 107 | 1657 |  | 1657 | Euro 6d-TEMP | 126
HONDA | Civic 2018 | Civic 1.0 VTEC Turbo SR 5 door (Standard Model) | A5 | 988 | Petrol |  |  | 107 | 1657 |  | 1657 | Euro 6d-TEMP | 126
HONDA | Civic 2018 | Civic 1.0 VTEC Turbo EX Saloon (Standard Model) | A5 | 988 | Petrol |  |  | 107 | 1657 |  | 1657 | Euro 6d-TEMP | 126
HONDA | Civic 2018 | Civic 1.0 VTEC Turbo EX 5 door (Standard Model) | A5 | 988 | Petrol |  |  | 107 | 1681 |  | 1681 | Euro 6d-TEMP | 126
HONDA | Civic 2019 | Civic 1.0 VTEC Turbo EX 5 door (Standard Model) | A5 | 988 | Petrol | 0 |  | 107 | 1681 |  | 1681 | Euro 6d | 126
HONDA | Civic 2019 | Civic 1.0 VTEC Turbo S 5 door (Standard Model) | A5 | 988 | Petrol | 0 |  | 107 | 1506 |  | 1506 | Euro 6d | 126
HONDA | Civic 2019 | Civic 1.0 VTEC Turbo SE 5 door (Standard Model) | A5 | 988 | Petrol | 0 |  | 107 | 1608 |  | 1608 | Euro 6d | 126
HONDA | Civic 2019 | Civic 1.0 VTEC Turbo Sport Line 5 door (Standard Model) | A5 | 988 | Petrol | 0 |  | 107 | 1657 |  | 1657 | Euro 6d | 126
HONDA | Civic 2019 | Civic 1.0 VTEC Turbo SR 5 door (Standard Model) | A5 | 988 | Petrol | 0 |  | 107 | 1657 |  | 1657 | Euro 6d | 126
HONDA | Civic 2019 | Civic 1.0 VTEC Turbo EX 5 door (Standard Model) | A5 | 988 | Petrol | 0 |  | 107 | 1681 |  | 1681 | Euro 6d | 126
HONDA | Civic 2020 | Civic 1.0 VTEC Turbo EX 5 door (Standard Model) | A5 | 988 | Petrol |  |  | 107 | 1681 |  | 1681 | Euro 6d | 126
HONDA | Civic 2020 | Civic 1.0 VTEC Turbo S 5 door (Standard Model) | A5 | 988 | Petrol |  |  | 107 | 1506 |  | 1506 | Euro 6d | 126
HONDA | Civic 2020 | Civic 1.0 VTEC Turbo SE 5 door (Standard Model) | A5 | 988 | Petrol |  |  | 107 | 1583 |  | 1583 | Euro 6d | 126
HONDA | Civic 2020 | Civic 1.0 VTEC Turbo Sport Line 5 door (Standard Model) | A5 | 988 | Petrol |  |  | 107 | 1681 |  | 1681 | Euro 6d | 126
HONDA | Civic 2020 | Civic 1.0 VTEC Turbo SR 5 door (Standard Model) | A5 | 988 | Petrol |  |  | 107 | 1630 |  | 1630 | Euro 6d | 126
HONDA | Civic 2020 | Civic 1.0 VTEC Turbo EX 5 door (Standard Model) | A5 | 988 | Petrol |  |  | 107 | 1681 |  | 1681 | Euro 6d | 126
HONDA | Civic 2020 | Civic 1.0 VTEC Turbo S 5 door (Standard Model) | A5 | 988 | Petrol |  |  | 107 | 1506 |  | 1506 | Euro 6d | 126
HONDA | Civic 2020 | Civic 1.0 VTEC Turbo SE 5 door (Standard Model) | A5 | 988 | Petrol |  |  | 107 | 1583 |  | 1583 | Euro 6d | 126
HONDA | Civic 2020 | Civic 1.0 VTEC Turbo Sport Line 5 door (Standard Model) | A5 | 988 | Petrol |  |  | 107 | 1681 |  | 1681 | Euro 6d | 126
HONDA | Civic 2020 | Civic 1.0 VTEC Turbo SR 5 door (Standard Model) | A5 | 988 | Petrol |  |  | 107 | 1630 |  | 1630 | Euro 6d | 126
HONDA | Civic 2020 | Civic 1.0 VTEC Turbo SE Sport Line 5 door (Standard Model) | A5 | 988 | Petrol |  |  | 107 | 1608 |  | 1608 | Euro 6d | 126
HYUNDAI | i30 Hatchback | 1.6l SE Nav, Premium & Premium SE | DCT7 | 1598 | Diesel | 0 |  | 107 | 1216 |  | 1216 | Euro 6d-TEMP | 116
KIA | Picanto MY20 | 'Titanium Edition' MPi 1.0 66bhp 5-speed manual ISG | 5MT | 998 | Petrol |  |  | 107 | 1356 |  | 1356 | Euro 6d-TEMP | 67
MITSUBISHI | Mirage | Mirage 3 | M5 | 1193 | Petrol | 0 |  | 107 | 1280 |  | 1280 | Euro 6d-TEMP | 80
PEUGEOT | 2008 SUV | BlueHDi 120 EAT6 | a6 | 1499 | Diesel | 0 |  | 107 | 1382 |  | 1382 | Euro 6d-TEMP | 120
PEUGEOT | New 508 Fastback | 1.5L BlueHDi 130 S&S | M6 | 1499 | Diesel | 0 |  | 107 | 1392 |  | 1392 | Euro 6d-TEMP | 131
PEUGEOT | New 508 SW | 1.5L BlueHDi 130 S&S | m6 | 1499 | Diesel | 0 |  | 107 | 1392 |  | 1392 | Euro 6d-TEMP | 131
SEAT | Leon 5 Door | SE Dynamic 1.6 TDI NR DSG-auto 115PS | A7 | 1600 | Diesel | 0 |  | 107 | 1319 |  | 1319 | Euro 6d-TEMP | 115
SEAT | Leon ST | SE Dynamic 1.6 TDI NR DSG-auto 115PS | A7 | 1600 | Diesel | 0 |  | 107 | 1319 |  | 1319 | Euro 6d-TEMP | 115
SUZUKI | Ignis | 1.2 Dualjet 2WD | M5 | 1242 | Petrol | 0 |  | 107 | 1343 |  | 1343 | Euro 6d-TEMP | 90
SUZUKI | Baleno | 1.2 Dualjet | M5 | 1242 | Petrol | 0 |  | 107 | 1353 |  | 1353 | Euro 6d-TEMP | 90
SUZUKI | Baleno 2019 | 1.2 Dualjet SZ3 | M5 | 1242 | Petrol |  |  | 107 | 1351 |  | 1351 | Euro 6-WLTP | 90
SUZUKI | Ignis 2019 | 1.2 DualjetSZ-T | M5 | 1242 | Petrol |  |  | 107 | 1393 |  | 1393 | Euro 6-WLTP | 90
SUZUKI | Ignis 2019 | 1.2 Dualjet SZ3 | M5 | 1242 | Petrol |  |  | 107 | 1393 |  | 1393 | Euro 6-WLTP | 90
TOYOTA | YARIS MY2018 | 1.0L Manual | M5 | 998 | Petrol | 0 | 0 | 107 | 1576 |  | 1576 | Euro 6-WLTP | 69
TOYOTA | YARIS MY2018 | 1.0L Manual | M5 | 998 | Petrol | 0 |  | 107 | 1576 |  | 1576 | Euro 6-WLTP | 69
TOYOTA | YARIS MY2018 | 1.0L Manual | M5 | 998 | Petrol | 0 | 0 | 107 | 1576 |  | 1576 | Euro 6-WLTP | 69
TOYOTA | YARIS MY2018 | 1.0L Manual | M5 | 998 | Petrol | 0 | 0 | 107 | 1576 |  | 1576 | Euro 6-WLTP | 69
TOYOTA | Yaris | 1.0l Manual | M5 | 998 | Petrol | 0 |  | 107 | 1576 |  | 1576 | Euro 6b | 69
TOYOTA | Yaris | 1.0L Manual Icon Tech | M5 | 998 | Petrol |  |  | 107 | N/A |  | 0 | Euro 6b | 69
TOYOTA | Yaris | 1.0L Manual Icon | M5 | 998 | Petrol |  |  | 107 | N/A |  | 0 | Euro 6b | 69
CITROEN | New Berlingo | M 1.5L BlueHDi 75 | m5 | 1499 | Diesel | 0 |  | 108 | 1417 |  | 1417 | Euro 6d-TEMP | 76
DS | DS7 Crossback | BlueHDi 130 | M6 | 1499 | Diesel | 0 |  | 108 | 1501 |  | 1501 | Euro 6d-TEMP | 131
FORD | KA+ Model Year Pre 2019½, Model Year Pre 2019½ | 1.5 TDCi | M5 | 1499 | Diesel | 0 |  | 108 | 1294 |  | 1294 | Euro 6d-TEMP | 95
FORD | KA+ Model Year Post 2019½ | 1.5 TDCi | M5 | 1499 | Diesel | 0 |  | 108 | 1294 |  | 1294 | Euro 6d-TEMP | 95
HONDA | Civic 2018 | Civic 1.6 i-DTEC SE Saloon (Standard Model) | A5 | 1597 | Diesel |  |  | 108 | 1280 |  | 1280 | Euro 6d-TEMP | 120
HONDA | Civic 2018 | Civic 1.6 i-DTEC SE Saloon (Standard Model) | A5 | 1597 | Diesel |  |  | 108 | 1280 |  | 1280 | Euro 6d-TEMP | 120
HONDA | Civic 2018 | Civic 1.6 i-DTEC SR Saloon (Standard Model) | A5 | 1597 | Diesel |  |  | 108 | 1280 |  | 1280 | Euro 6d-TEMP | 120
HONDA | Civic 2018 | Civic 1.6 i-DTEC SR Saloon (Standard Model) | A5 | 1597 | Diesel |  |  | 108 | 1306 |  | 1306 | Euro 6d-TEMP | 120
HONDA | Civic 2018 | Civic 1.6 i-DTEC EX Saloon (Standard Model) | A5 | 1597 | Diesel |  |  | 108 | 1306 |  | 1306 | Euro 6d-TEMP | 120
HONDA | Civic 2018 | Civic 1.6 i-DTEC EX Saloon (Standard Model) | A5 | 1597 | Diesel |  |  | 108 | 1306 |  | 1306 | Euro 6d-TEMP | 120
HONDA | Civic 2018 | Civic 1.6 i-DTEC EX Saloon (Standard Model) | A5 | 1597 | Diesel |  |  | 108 | 1306 |  | 1306 | Euro 6d-TEMP | 120
HONDA | HR-V 2019 | HR-V 1.6 i-DTEC SE 5 door (Standard Model) | M6 | 1597 | Diesel | 0 |  | 108 | 1346 |  | 1346 | Euro 6d-TEMP | 120
HONDA | HR-V 2019 | HR-V 1.6 i-DTEC EX 5 door (Standard Model) | M6 | 1597 | Diesel | 0 |  | 108 | 1346 |  | 1346 | Euro 6d-TEMP | 120
HONDA | HR-V 2019 | HR-V 1.6 i-DTEC S 5 door (Standard Model) | M6 | 1597 | Diesel | 0 |  | 108 | 1346 |  | 1346 | Euro 6d-TEMP | 120
HONDA | HR-V 2019 | HR-V 1.6 i-DTEC S 5 door (Standard Model) | M6 | 1597 | Diesel | 0 |  | 108 | 1319 |  | 1319 | Euro 6d-TEMP | 120
HONDA | HR-V 2019 | HR-V 1.6 i-DTEC S 5 door (Standard Model) | M6 | 1597 | Diesel | 0 |  | 108 | 1319 |  | 1319 | Euro 6d-TEMP | 120
HONDA | HR-V 2019 | HR-V 1.6 i-DTEC S 5 door (Standard Model) | M6 | 1597 | Diesel | 0 |  | 108 | 1346 |  | 1346 | Euro 6d-TEMP | 120
HONDA | HR-V 2019 | HR-V 1.6 i-DTEC SE 5 door (Standard Model) | M6 | 1597 | Diesel | 0 |  | 108 | 1319 |  | 1319 | Euro 6d-TEMP | 120
HONDA | HR-V 2019 | HR-V 1.6 i-DTEC SE 5 door (Standard Model) | M6 | 1597 | Diesel | 0 |  | 108 | 1319 |  | 1319 | Euro 6d-TEMP | 120
HONDA | HR-V 2019 | HR-V 1.6 i-DTEC SE 5 door (Standard Model) | M6 | 1597 | Diesel | 0 |  | 108 | 1319 |  | 1319 | Euro 6d-TEMP | 120
HONDA | HR-V 2019 | HR-V 1.6 i-DTEC SE 5 door (Standard Model) | M6 | 1597 | Diesel | 0 |  | 108 | 1319 |  | 1319 | Euro 6d-TEMP | 120
HONDA | HR-V 2019 | HR-V 1.6 i-DTEC SE 5 door (Standard Model) | M6 | 1597 | Diesel | 0 |  | 108 | 1346 |  | 1346 | Euro 6d-TEMP | 120
HONDA | HR-V 2019 | HR-V 1.6 i-DTEC SE 5 door (Standard Model) | M6 | 1597 | Diesel | 0 |  | 108 | 1346 |  | 1346 | Euro 6d-TEMP | 120
HONDA | HR-V 2020 | HR-V 1.6 i-DTEC SE 5 door (Standard Model) | M6 | 1597 | Diesel |  |  | 108 | 1319 |  | 1319 | Euro 6d-TEMP | 120
KIA | Ceed | 3 1.6 CRDi 114bhp 7-speed auto DCT ISG | 7DCT | 1598 | Diesel | 0 | 0 | 108 | 1269 |  | 1269 | Euro 6d-TEMP | 115
KIA | Ceed | 3 1.6 CRDi 114bhp 7-speed auto DCT ISG ADAP | 7DCT | 1598 | Diesel | 0 | 0 | 108 | 1269 |  | 1269 | Euro 6d-TEMP | 115
KIA | Ceed Sportswagon | '3' 1.6 CRDi 114bhp DCT ISG | DCT7 | 1598 | Diesel | 0 |  | 108 | 1294 |  | 1294 | Euro 6d-TEMP | 115
KIA | Ceed Sportswagon | '3' 1.6 CRDi 114bhp DCT ISG with ADAP | DCT7 | 1598 | Diesel | 0 |  | 108 | 1294 |  | 1294 | Euro 6d-TEMP | 115
KIA | Ceed Sportswagon | '3' 1.6 CRDi 114bhp 7-speed auto DCT ISG with ADAP | 7DCT | 1598 | Diesel | 0 |  | 108 | 1294 |  | 1294 | Euro 6d-TEMP | 115
KIA | Ceed Sportswagon | '3' 1.6 CRDi 114bhp 7-speed auto DCT ISG | 7DCT | 1598 | Diesel | 0 |  | 108 | 1294 |  | 1294 | Euro 6d-TEMP | 115
KIA | Sportage | 1' 1.6 CRDi 114bhp 48V 6-speed manual ISG 2WD | M6 | 1598 | Diesel |  |  | 108 | 1371 |  | 1371 | 6d-TEMP | 115
MAZDA | Mazda3 | Saloon 1.8D 116ps GT Sport / Black Leather (01/19) | M6 | 1759 | Diesel |  |  | 108 | 1255 |  | 1255 | Euro 6d-TEMP | 116
MAZDA | Mazda3 | Saloon 1.8D 116ps Sport Lux / Cloth (01/19) | M6 | 1759 | Diesel |  |  | 108 | 1255 |  | 1255 | Euro 6d-TEMP | 116
PEUGEOT | 208 | PureTech 82 | m5 | 1199 | Petrol | 0 |  | 108 | 1377 |  | 1377 | Euro 6d-TEMP | 83
PEUGEOT | 208 | PureTech 82 | m5 | 1199 | Petrol | 0 |  | 108 | 1522 |  | 1522 | Euro 6d-TEMP | 83
PEUGEOT | 308 | PureTech 110 S&S | m6 | 1199 | Petrol | 0 |  | 108 | 1487 |  | 1487 | Euro 6d-TEMP | 110
PEUGEOT | 308 | PureTech 130 S&S | m6 | 1199 | Petrol | 0 |  | 108 | 1450 |  | 1450 | Euro 6d-TEMP | 131
PEUGEOT | 308 SW | PureTech 110 S&S | m6 | 1199 | Petrol | 0 |  | 108 | 1487 |  | 1487 | Euro 6d-TEMP | 110
PEUGEOT | 308 SW | PureTech 130 S&S | m6 | 1199 | Petrol | 0 |  | 108 | 1450 |  | 1450 | Euro 6d-TEMP | 131
PEUGEOT | Rifter | Standard 1.5L BlueHDi 75 | m5 | 1499 | Diesel | 0 |  | 108 | 1417 |  | 1417 | Euro 6d-TEMP | 76
SEAT | Ibiza | XCELLENCE 1.0 TSI 115PS | M6 | 1000 | Petrol | 0 |  | 108 | 1407 |  | 1407 | Euro 6d-TEMP | 115
SEAT | Ibiza | XCELLENCE Lux 1.0 TSI 115PS | M6 | 1000 | Petrol | 0 |  | 108 | 1430 |  | 1430 | Euro 6d-TEMP | 115
SEAT | Ibiza | FR 1.0 TSI 115PS | M6 | 1000 | Petrol | 0 |  | 108 | 1407 |  | 1407 | Euro 6d-TEMP | 115
SEAT | Ibiza | FR Sport 1.0 TSI 115PS | M6 | 1000 | Petrol | 0 |  | 108 | 1407 |  | 1407 | Euro 6d-TEMP | 115
SUZUKI | Ignis | 1.2 Dualjet 2WD | M5 | 1242 | Petrol | 0 |  | 108 | 1396 |  | 1396 | Euro 6d-TEMP | 90
SUZUKI | Swift | 1.2 Dualjet 2WD | M5 | 1242 | Petrol | 0 |  | 108 | 1380 |  | 1380 | Euro 6d-TEMP | 90
SUZUKI | Baleno | 1.2 Dualjet | M5 | 1242 | Petrol | 0 |  | 108 | 1421 |  | 1421 | Euro 6d-TEMP | 90
SUZUKI | Swift 2019 | 1.2 Dualjet Attitude | M5 | 1242 | Petrol |  |  | 108 | 1382 |  | 1382 | Euro 6-WLTP | 90
CITROEN | C3 Aircross SUV | BlueHDi 100 manual | m6 | 1499 | Diesel | 0 |  | 109 | 1351 |  | 1351 | Euro 6d-TEMP | 102
CITROEN | C4 Cactus Hatch | PureTech 110 S&S manual | m6 | 1199 | Petrol | 0 |  | 109 | 1525 |  | 1525 | Euro 6d-TEMP | 110
CITROEN | C4 SpaceTourer | BlueHDi 130 S&S EAT8 | a8 | 1499 | Diesel | 0 | 0 | 109 | 1523 |  | 1523 | Euro 6d-TEMP | 131
CITROEN | Grand C4 SpaceTourer | BlueHDi 130 S&S EAT8 | a8 | 1499 | Diesel | 0 | 0 | 109 | 1523 |  | 1523 | Euro 6d-TEMP | 131
CITROEN | C5 Aircross SUV | BlueHDi 130 EAT8 auto | a8 | 1499 | Diesel | 0 |  | 109 | 1523 |  | 1523 | Euro 6d-TEMP | 131
DS | DS3 Crossback | PureTech 130 Automatic | A8 | 1199 | Petrol | 0 |  | 109 | 1506 |  | 1506 | Euro 6d | 131
DS | DS3 Crossback | PureTech 130 Automatic | A8 | 1199 | Petrol | 0 |  | 109 | 1506 |  | 1506 | Euro 6d | 131
DS | DS3 Crossback | PureTech 130 Automatic | A8 | 1199 | Petrol | 0 |  | 109 | 1506 |  | 1506 | Euro 6d | 131
DS | DS3 Crossback | PureTech 130 Automatic | a8 | 1199 | Petrol | 0 |  | 109 | 1506 |  | 1506 | Euro 6d | 131
FORD | All New Fiesta Model Year Post 2019½ | 1.0 EcoBoost (Stop-Start) | M6 | 998 | Petrol | 0 |  | 109 | 1380 |  | 1380 | Euro 6d-TEMP | 140
FORD | Tourneo Courier Kombi Model Year Pre 2019¾ | 1.5 TDCi (with Stop/Start) | M6 | 1499 | Diesel | 0 |  | 109 | 1346 |  | 1346 | Euro 6d-TEMP | 100
FORD | Tourneo Courier Kombi Model Year Post 2019¾ | 1.5 TDCi (with Stop/Start) | M6 | 1499 | Diesel |  |  | 109 | 1346 |  | 1346 | Euro 6d-TEMP | 100
HONDA | Jazz 2019 | Jazz 1.3 i-VTEC SE Navi 5 door (Standard Model) | A6 | 1318 | Petrol | 0 |  | 109 | 1506 |  | 1506 | Euro 6d-TEMP | 102
HONDA | Jazz 2019 | Jazz 1.3 i-VTEC SE 5 door (Standard Model) | A6 | 1318 | Petrol | 0 |  | 109 | 1506 |  | 1506 | Euro 6d-TEMP | 102
HONDA | Jazz 2019 | Jazz 1.3 i-VTEC SE_ 5 door (Standard Model) | A6 | 1318 | Petrol | 0 |  | 109 | 1506 |  | 1506 | Euro 6d-TEMP | 102
HONDA | Jazz 2019 | Jazz 1.3 i-VTEC SE_ Navi 5 door (Standard Model) | A6 | 1318 | Petrol | 0 |  | 109 | 1506 |  | 1506 | Euro 6d-TEMP | 102
HONDA | Jazz 2019 | Jazz 1.3 i-VTEC SE Navi 5 door (Standard Model) | A6 | 1318 | Petrol | 0 |  | 109 | 1506 |  | 1506 | Euro 6d-TEMP | 102
HONDA | Jazz 2019 | Jazz 1.3 i-VTEC SE Navi 5 door (Standard Model) | A6 | 1318 | Petrol | 0 |  | 109 | 1506 |  | 1506 | Euro 6d-TEMP | 102
HONDA | Jazz 2019 | Jazz 1.3 i-VTEC SE 5 door (Standard Model) | A6 | 1318 | Petrol | 0 |  | 109 | 1506 |  | 1506 | Euro 6d-TEMP | 102
HONDA | Jazz 2019 | Jazz 1.3 i-VTEC SE 5 door (Standard Model) | A6 | 1318 | Petrol | 0 |  | 109 | 1506 |  | 1506 | Euro 6d-TEMP | 102
HONDA | Jazz 2019 | Jazz 1.3 i-VTEC SE_ 5 door (Standard Model) | A6 | 1318 | Petrol | 0 |  | 109 | 1506 |  | 1506 | Euro 6d-TEMP | 102
HONDA | Jazz 2019 | Jazz 1.3 i-VTEC SE_ 5 door (Standard Model) | A6 | 1318 | Petrol | 0 |  | 109 | 1506 |  | 1506 | Euro 6d-TEMP | 102
HONDA | Jazz 2019 | Jazz 1.3 i-VTEC SE_ Navi 5 door (Standard Model) | A6 | 1318 | Petrol | 0 |  | 109 | 1506 |  | 1506 | Euro 6d-TEMP | 102
HONDA | Jazz 2019 | Jazz 1.3 i-VTEC SE_ Navi 5 door (Standard Model) | A6 | 1318 | Petrol | 0 |  | 109 | 1506 |  | 1506 | Euro 6d-TEMP | 102
HONDA | Jazz 2020 | Jazz 1.3 i-VTEC S_ 5 door (Standard Model) | A6 | 1318 | Petrol | 0 |  | 109 | 1481 |  | 1481 | Euro 6d-TEMP | 102
HONDA | Jazz 2020 | Jazz 1.3 i-VTEC SE_ 5 door (Standard Model) | A6 | 1318 | Petrol | 0 |  | 109 | 1506 |  | 1506 | Euro 6d-TEMP | 102
HONDA | Jazz 2020 | Jazz 1.3 i-VTEC SE_ Navi 5 door (Standard Model) | A6 | 1318 | Petrol | 0 |  | 109 | 1506 |  | 1506 | Euro 6d-TEMP | 102
HONDA | Jazz 2020 | Jazz 1.3 i-VTEC S_ 5 door (Standard Model) | A6 | 1318 | Petrol | 0 |  | 109 | 1481 |  | 1481 | Euro 6d-TEMP | 102
HONDA | Jazz 2020 | Jazz 1.3 i-VTEC SE_ 5 door (Standard Model) | A6 | 1318 | Petrol | 0 |  | 109 | 1506 |  | 1506 | Euro 6d-TEMP | 102
HONDA | Jazz 2020 | Jazz 1.3 i-VTEC SE_ 5 door (Standard Model) | A6 | 1318 | Petrol | 0 |  | 109 | 1506 |  | 1506 | Euro 6d-TEMP | 102
HONDA | Jazz 2020 | Jazz 1.3 i-VTEC SE_ Navi 5 door (Standard Model) | A6 | 1318 | Petrol | 0 |  | 109 | 1506 |  | 1506 | Euro 6d-TEMP | 102
HONDA | Jazz 2020 | Jazz 1.3 i-VTEC SE_ Navi 5 door (Standard Model) | A6 | 1318 | Petrol | 0 |  | 109 | 1506 |  | 1506 | Euro 6d-TEMP | 102
HONDA | Jazz 2020 | Jazz 1.3 i-VTEC S_ 5 door (Standard Model) | A6 | 1318 | Petrol | 0 |  | 109 | 1481 |  | 1481 | Euro 6d-TEMP | 102
HONDA | Jazz 2020 | Jazz 1.3 i-VTEC S_ 5 door (Standard Model) | A6 | 1318 | Petrol | 0 |  | 109 | 1481 |  | 1481 | Euro 6d-TEMP | 102
HONDA | Jazz 2020 | Jazz 1.3 i-VTEC SE_ 5 door (Standard Model) | A6 | 1318 | Petrol | 0 |  | 109 | 1481 |  | 1481 | Euro 6d-TEMP | 102
HONDA | Jazz 2020 | Jazz 1.3 i-VTEC SE_ 5 door (Standard Model) | A6 | 1318 | Petrol | 0 |  | 109 | 1506 |  | 1506 | Euro 6d-TEMP | 102
HONDA | Jazz 2020 | Jazz 1.3 i-VTEC SE_ 5 door (Standard Model) | A6 | 1318 | Petrol | 0 |  | 109 | 1506 |  | 1506 | Euro 6d-TEMP | 102
HONDA | Jazz 2020 | Jazz 1.3 i-VTEC SE_ Navi 5 door (Standard Model) | A6 | 1318 | Petrol | 0 |  | 109 | 1481 |  | 1481 | Euro 6d-TEMP | 102
HONDA | Jazz 2020 | Jazz 1.3 i-VTEC SE_ Navi 5 door (Standard Model) | A6 | 1318 | Petrol | 0 |  | 109 | 1506 |  | 1506 | Euro 6d-TEMP | 102
HONDA | Jazz 2020 | Jazz 1.3 i-VTEC SE_ Navi 5 door (Standard Model) | A6 | 1318 | Petrol | 0 |  | 109 | 1506 |  | 1506 | Euro 6d-TEMP | 102
HONDA | Civic 2018 | Civic 1.6 i-DTEC S 5 door (Standard Model) | A5 | 1597 | Diesel |  |  | 109 | 1280 |  | 1280 | Euro 6d-TEMP | 120
HONDA | Civic 2018 | Civic 1.6 i-DTEC SR 5 door (Standard Model) | A5 | 1597 | Diesel |  |  | 109 | 1306 |  | 1306 | Euro 6d-TEMP | 120
HONDA | Civic 2018 | Civic 1.6 i-DTEC SR 5 door (Standard Model) | A5 | 1597 | Diesel |  |  | 109 | 1306 |  | 1306 | Euro 6d-TEMP | 120
HONDA | Civic 2018 | Civic 1.6 i-DTEC EX 5 door (Standard Model) | A5 | 1597 | Diesel |  |  | 109 | 1331 |  | 1331 | Euro 6d-TEMP | 120
HYUNDAI | i30 Tourer | 1.6l SE Nav | DCT7 | 1598 | Diesel | 0 |  | 109 | 1269 |  | 1269 | Euro 6d-TEMP | 136
KIA | Ceed Sportswagon | '2' 1.6 CRDi 114bhp ISG | M6 | 1598 | Diesel | 0 |  | 109 | 1269 |  | 1269 | Euro 6d-TEMP | 116
KIA | XCeed | "2' 1.6 CRDi 114bhp | MT6 | 1598 | Diesel |  |  | 109 | 1356 |  | 1356 | Euro 6d-TEMP | 115
KIA | XCeed | "2' 1.6 CRDi 114bhp ADAP | MT6 | 1598 | Diesel |  |  | 109 | 1356 |  | 1356 | Euro 6d-TEMP | 115
LEXUS | IS | 300h 17" wheels without towing | E-CVT | 2494 | Petrol Hybrid | 0 | 0 | 109 | 1418 |  | 1418 | Euro 6d-TEMP | 223
LEXUS | IS | 18" (RWD) IS Prem Pack | E-CVT | 2494 | Petrol Hybrid | -1 | 0 | 109 | N/A |  | -1956 | Euro 6d-TEMP | 223
LEXUS | IS | 18" (RWD) IS Prem Pack [Sun] | E-CVT | 2494 | Petrol Hybrid | -1 | 0 | 109 | N/A |  | -1956 | Euro 6d-TEMP | 223
LEXUS | IS | 18" (RWD) IS Sport Pack | E-CVT | 2494 | Petrol Hybrid | -1 | 0 | 109 | N/A |  | -1956 | Euro 6d-TEMP | 223
LEXUS | IS | 18" (RWD) IS Sport Pack [Sun] | E-CVT | 2494 | Petrol Hybrid | -1 | 0 | 109 | N/A |  | -1956 | Euro 6d-TEMP | 223
LEXUS | IS | 18" (RWD) F SPORT | E-CVT | 2494 | Petrol Hybrid | -1 | 0 | 109 | N/A |  | -1956 | Euro 6d-TEMP | 223
LEXUS | IS | 18" (RWD) F SPORT Prem Pack | E-CVT | 2494 | Petrol Hybrid | -1 | 0 | 109 | N/A |  | -1956 | Euro 6d-TEMP | 223
LEXUS | IS | 18" (RWD) IS Prem Pack | E-CVT | 2494 | Petrol Hybrid | -1 | 0 | 109 | N/A |  | -1956 | Euro 6d-TEMP | 223
LEXUS | IS | 18" (RWD) IS Prem Pack [Sun] | E-CVT | 2494 | Petrol Hybrid | -1 | 0 | 109 | N/A |  | -1956 | Euro 6d-TEMP | 223
LEXUS | IS | 18" (RWD) IS Sport Pack | E-CVT | 2494 | Petrol Hybrid | -1 | 0 | 109 | N/A |  | -1956 | Euro 6d-TEMP | 223
LEXUS | IS | 18" (RWD) IS Sport Pack [Sun] | E-CVT | 2494 | Petrol Hybrid | -1 | 0 | 109 | N/A |  | -1956 | Euro 6d-TEMP | 223
LEXUS | IS | 18" (RWD) F SPORT | E-CVT | 2494 | Petrol Hybrid | -1 | 0 | 109 | N/A |  | -1956 | Euro 6d-TEMP | 223
LEXUS | IS | 18" (RWD) F SPORT Prem Pack | E-CVT | 2494 | Petrol Hybrid | -1 | 0 | 109 | N/A |  | -1956 | Euro 6d-TEMP | 223
LEXUS | IS | 18" (RWD) F SPORT Prem Pack [Sun] | E-CVT | 2494 | Petrol Hybrid | -1 | 0 | 109 | N/A |  | -1956 | Euro 6d-TEMP | 223
LEXUS | IS | 18" (RWD) F Sport Takumi Pack | E-CVT | 2494 | Petrol Hybrid | -1 | 0 | 109 | N/A |  | -1956 | Euro 6d-TEMP | 223
LEXUS | IS | 18" (RWD) Takumi | E-CVT | 2494 | Petrol Hybrid | -1 | 0 | 109 | N/A |  | -1956 | Euro 6d-TEMP | 223
LEXUS | IS | 18" (RWD) F SPORT Prem Pack [Sun] | E-CVT | 2494 | Petrol Hybrid | -1 | 0 | 109 | N/A |  | -1956 | Euro 6d-TEMP | 223
LEXUS | IS | 18" (RWD) F Sport Takumi Pack | E-CVT | 2494 | Petrol Hybrid | -1 | 0 | 109 | N/A |  | -1956 | Euro 6d-TEMP | 223
LEXUS | IS | 18" (RWD) Takumi | E-CVT | 2494 | Petrol Hybrid | -1 | 0 | 109 | N/A |  | -1956 | Euro 6d-TEMP | 223
LEXUS | IS | 18" (RWD) IS Prem Pack | E-CVT | 2494 | Petrol Hybrid | -1 | 0 | 109 | N/A |  | -1956 | Euro 6d-TEMP | 223
LEXUS | IS | 18" (RWD) IS Prem Pack [Sun] | E-CVT | 2494 | Petrol Hybrid | -1 | 0 | 109 | N/A |  | -1956 | Euro 6d-TEMP | 223
LEXUS | IS | 18" (RWD) IS Sport Pack | E-CVT | 2494 | Petrol Hybrid | -1 | 0 | 109 | N/A |  | -1956 | Euro 6d-TEMP | 223
LEXUS | IS | 18" (RWD) IS Sport Pack [Sun] | E-CVT | 2494 | Petrol Hybrid | -1 | 0 | 109 | N/A |  | -1956 | Euro 6d-TEMP | 223
LEXUS | IS | 18" (RWD) F SPORT | E-CVT | 2494 | Petrol Hybrid | -1 | 0 | 109 | N/A |  | -1956 | Euro 6d-TEMP | 223
LEXUS | IS | 18" (RWD) F SPORT Prem Pack | E-CVT | 2494 | Petrol Hybrid | -1 | 0 | 109 | N/A |  | -1956 | Euro 6d-TEMP | 223
LEXUS | IS | 18" (RWD) F SPORT Prem Pack [Sun] | E-CVT | 2494 | Petrol Hybrid | -1 | 0 | 109 | N/A |  | -1956 | Euro 6d-TEMP | 223
LEXUS | IS | 18" (RWD) F Sport Takumi Pack | E-CVT | 2494 | Petrol Hybrid | -1 | 0 | 109 | N/A |  | -1956 | Euro 6d-TEMP | 223
LEXUS | IS | 18" (RWD) Takumi | E-CVT | 2494 | Petrol Hybrid | -1 | 0 | 109 | N/A |  | -1956 | Euro 6d-TEMP | 223
MAZDA | Mazda3 | 1.8D 116ps SE-L Lux / Cloth (01/19) | M6 | 1759 | Diesel |  |  | 109 | 1280 |  | 1280 | Euro 6d-TEMP | 116
MAZDA | Mazda3 | 1.8D 116ps Sport Lux / Cloth (01/19) | M6 | 1759 | Diesel |  |  | 109 | 1280 |  | 1280 | Euro 6d-TEMP | 116
MAZDA | Mazda3 | 1.8D 116ps GT Sport / Black Leather (01/19) | M6 | 1759 | Diesel |  |  | 109 | 1280 |  | 1280 | Euro 6d-TEMP | 116
MAZDA | Mazda3 | 1.8D 116ps SE-L / Cloth (01/19) | M6 | 1759 | Diesel |  |  | 109 | 1280 |  | 1280 | Euro 6d-TEMP | 116
PEUGEOT | 208 | PureTech 110 | m6 | 1199 | Petrol | 0 |  | 109 | 1525 |  | 1525 | Euro 6d-TEMP | 110
PEUGEOT | 3008 SUV | BlueHDi 130 S&S EAT8 | a8 | 1499 | Diesel | 0 |  | 109 | 1523 |  | 1523 | Euro 6d-TEMP | 131
PEUGEOT | 5008 SUV | BlueHDi 130 S&S EAT8 | a8 | 1499 | Diesel | 0 |  | 109 | 1523 |  | 1523 | Euro 6d-TEMP | 131
SEAT | Leon 5 Door | SE 1.6 TDI NR 115PS | M5 | 1600 | Diesel | 0 |  | 109 | 1269 |  | 1269 | Euro 6d-TEMP | 115
SEAT | Leon 5 Door | SE 1.0 TSI 115PS | M6 | 1000 | Petrol | 0 |  | 109 | 1407 |  | 1407 | Euro 6d-TEMP | 115
SEAT | Leon ST | SE 1.6 TDI NR 115PS | M5 | 1600 | Diesel | 0 |  | 109 | 1269 |  | 1269 | Euro 6d-TEMP | 115
SEAT | Leon ST | SE 1.0 TSI 115PS | M6 | 1000 | Petrol | 0 |  | 109 | 1407 |  | 1407 | Euro 6d-TEMP | 115
SUZUKI | Ignis | 1.2 Dualjet 2WD | A5 | 1242 | Petrol | 0 |  | 109 | 1407 |  | 1407 | Euro 6d-TEMP | 90
SUZUKI | Ignis 2019 | 1.2 Dualjet SZ5 | A5 | 1242 | Petrol |  |  | 109 | 1407 |  | 1407 | Euro 6-WLTP | 90
SUZUKI | Ignis 2019 | 1.2 Dualjet SZ-T | A5 | 1242 | Petrol |  |  | 109 | 1407 |  | 1407 | Euro 6-WLTP | 90
CITROEN | C3 | PureTech 68 manual | m5 | 1199 | Petrol | 0 |  | 110 | 1525 |  | 1525 | Euro 6d-TEMP | 68
CITROEN | C3 Aircross SUV | PureTech 110 | m6 | 1199 | Petrol | 0 |  | 110 | 1661 |  | 1661 | Euro 6d-TEMP | 110
FIAT | 500 MY 2020 | 0.9 Twinair Rock Star 85HP | M5 | 875 | Petrol | 0 |  | 110 | 1506 |  | 1506 | Euro 6d-TEMP | 85
FIAT | 500 MY 2020 | 0.9 Twinair Sport 85HP | M5 | 875 | Petrol | 0 |  | 110 | 1506 |  | 1506 | Euro 6d-TEMP | 85
FIAT | 500 MY 2020 | 0.9 Twinair Star 85HP | M5 | 875 | Petrol | 0 |  | 110 | 1506 |  | 1506 | Euro 6d-TEMP | 85
FORD | All New Fiesta Model Year Post 2019½ | 1.1 Ti-VCT (Stop-Start) | M5 | 1084 | Petrol | 0 |  | 110 | 1407 |  | 1407 | Euro 6d-TEMP | 85
FORD | Focus Model Year Pre 2019¾ | 1.5 EcoBlue | a8 | 1499 | Diesel | 0 |  | 110 | 1319 |  | 1319 | Euro 6d-TEMP | 120
HONDA | Civic 2018 | Civic 1.0 VTEC Turbo S 5 door (Standard Model) | M6 | 988 | Petrol |  |  | 110 | 1430 |  | 1430 | Euro 6d-TEMP | 126
HONDA | Civic 2018 | Civic 1.0 VTEC Turbo SE 5 door (Standard Model) | M6 | 988 | Petrol |  |  | 110 | 1481 |  | 1481 | Euro 6d-TEMP | 126
HONDA | Civic 2018 | Civic 1.0 VTEC Turbo SE Saloon (Standard Model) | M6 | 988 | Petrol |  |  | 110 | 1456 |  | 1456 | Euro 6d-TEMP | 126
HONDA | Civic 2018 | Civic 1.0 VTEC Turbo SR Saloon (Standard Model) | M6 | 988 | Petrol |  |  | 110 | 1481 |  | 1481 | Euro 6d-TEMP | 126
HONDA | Civic 2018 | Civic 1.0 VTEC Turbo SE 5 door (Standard Model) | M6 | 988 | Petrol |  |  | 110 | 1506 |  | 1506 | Euro 6d-TEMP | 126
HONDA | Civic 2018 | Civic 1.0 VTEC Turbo SE Saloon (Standard Model) | M6 | 988 | Petrol |  |  | 110 | 1456 |  | 1456 | Euro 6d-TEMP | 126
HONDA | Civic 2018 | Civic 1.0 VTEC Turbo SR 5 door (Standard Model) | M6 | 988 | Petrol |  |  | 110 | 1532 |  | 1532 | Euro 6d-TEMP | 126
HONDA | Civic 2018 | Civic 1.0 VTEC Turbo SR 5 door (Standard Model) | M6 | 988 | Petrol |  |  | 110 | 1532 |  | 1532 | Euro 6d-TEMP | 126
HONDA | Civic 2018 | Civic 1.0 VTEC Turbo SR Saloon (Standard Model) | M6 | 988 | Petrol |  |  | 110 | 1506 |  | 1506 | Euro 6d-TEMP | 126
HONDA | Civic 2018 | Civic 1.0 VTEC Turbo EX Saloon (Standard Model) | M6 | 988 | Petrol |  |  | 110 | 1506 |  | 1506 | Euro 6d-TEMP | 126
HONDA | Civic 2018 | Civic 1.0 VTEC Turbo EX Saloon (Standard Model) | M6 | 988 | Petrol |  |  | 110 | 1532 |  | 1532 | Euro 6d-TEMP | 126
HONDA | Civic 2018 | Civic 1.0 VTEC Turbo Sport Line 5 door (Standard Model) | M6 | 988 | Petrol |  |  | 110 | 1555 |  | 1555 | Euro 6d-TEMP | 126
HONDA | Civic 2018 | Civic 1.0 VTEC Turbo Sport Line 5 door (Standard Model) | M6 | 988 | Petrol |  |  | 110 | 1555 |  | 1555 | Euro 6d-TEMP | 126
HONDA | Civic 2018 | Civic 1.0 VTEC Turbo SR 5 door (Standard Model) | M6 | 988 | Petrol |  |  | 110 | 1532 |  | 1532 | Euro 6d-TEMP | 126
HONDA | Civic 2018 | Civic 1.0 VTEC Turbo SR 5 door (Standard Model) | M6 | 988 | Petrol |  |  | 110 | 1532 |  | 1532 | Euro 6d-TEMP | 126
HONDA | Civic 2018 | Civic 1.0 VTEC Turbo SR 5 door (Standard Model) | M6 | 988 | Petrol |  |  | 110 | 1532 |  | 1532 | Euro 6d-TEMP | 126
HONDA | Civic 2018 | Civic 1.0 VTEC Turbo SR 5 door (Standard Model) | M6 | 988 | Petrol |  |  | 110 | 1555 |  | 1555 | Euro 6d-TEMP | 126
HONDA | Civic 2018 | Civic 1.0 VTEC Turbo SR 5 door (Standard Model) | M6 | 988 | Petrol |  |  | 110 | 1555 |  | 1555 | Euro 6d-TEMP | 126
HONDA | Civic 2018 | Civic 1.0 VTEC Turbo EX 5 door (Standard Model) | M6 | 988 | Petrol |  |  | 110 | 1555 |  | 1555 | Euro 6d-TEMP | 126
HONDA | Civic 2018 | Civic 1.0 VTEC Turbo EX Saloon (Standard Model) | M6 | 988 | Petrol |  |  | 110 | 1532 |  | 1532 | Euro 6d-TEMP | 126
HONDA | Civic 2019 | Civic 1.0 VTEC Turbo EX 5 door (Standard Model) | M6 | 988 | Petrol | 0 |  | 110 | 1555 |  | 1555 | Euro 6d | 126
HONDA | Civic 2019 | Civic 1.0 VTEC Turbo S 5 door (Standard Model) | M6 | 988 | Petrol | 0 |  | 110 | 1430 |  | 1430 | Euro 6d | 126
HONDA | Civic 2019 | Civic 1.0 VTEC Turbo SE 5 door (Standard Model) | M6 | 988 | Petrol | 0 |  | 110 | 1506 |  | 1506 | Euro 6d | 126
HONDA | Civic 2019 | Civic 1.0 VTEC Turbo Sport Line 5 door (Standard Model) | M6 | 988 | Petrol | 0 |  | 110 | 1555 |  | 1555 | Euro 6d | 126
HONDA | Civic 2019 | Civic 1.0 VTEC Turbo SR 5 door (Standard Model) | M6 | 988 | Petrol | 0 |  | 110 | 1555 |  | 1555 | Euro 6d | 126
HONDA | Civic 2019 | Civic 1.0 VTEC Turbo EX 5 door (Standard Model) | M6 | 988 | Petrol | 0 |  | 110 | 1555 |  | 1555 | Euro 6d | 126
HONDA | Civic 2020 | Civic 1.0 VTEC Turbo EX 5 door (Standard Model) | M6 | 988 | Petrol |  |  | 110 | 1555 |  | 1555 | Euro 6d | 126
HONDA | Civic 2020 | Civic 1.0 VTEC Turbo S 5 door (Standard Model) | M6 | 988 | Petrol |  |  | 110 | 1430 |  | 1430 | Euro 6d | 126
HONDA | Civic 2020 | Civic 1.0 VTEC Turbo SE 5 door (Standard Model) | M6 | 988 | Petrol |  |  | 110 | 1481 |  | 1481 | Euro 6d | 126
HONDA | Civic 2020 | Civic 1.0 VTEC Turbo Sport Line 5 door (Standard Model) | M6 | 988 | Petrol |  |  | 110 | 1555 |  | 1555 | Euro 6d | 126
HONDA | Civic 2020 | Civic 1.0 VTEC Turbo SR 5 door (Standard Model) | M6 | 988 | Petrol |  |  | 110 | 1532 |  | 1532 | Euro 6d | 126
HONDA | Civic 2020 | Civic 1.0 VTEC Turbo EX 5 door (Standard Model) | M6 | 988 | Petrol |  |  | 110 | 1555 |  | 1555 | Euro 6d | 126
HONDA | Civic 2020 | Civic 1.0 VTEC Turbo S 5 door (Standard Model) | M6 | 988 | Petrol |  |  | 110 | 1430 |  | 1430 | Euro 6d | 126
HONDA | Civic 2020 | Civic 1.0 VTEC Turbo SE 5 door (Standard Model) | M6 | 988 | Petrol |  |  | 110 | 1481 |  | 1481 | Euro 6d | 126
HONDA | Civic 2020 | Civic 1.0 VTEC Turbo Sport Line 5 door (Standard Model) | M6 | 988 | Petrol |  |  | 110 | 1555 |  | 1555 | Euro 6d | 126
HONDA | Civic 2020 | Civic 1.0 VTEC Turbo SR 5 door (Standard Model) | M6 | 988 | Petrol |  |  | 110 | 1532 |  | 1532 | Euro 6d | 126
HONDA | Civic 2020 | Civic 1.0 VTEC Turbo SE Sport Line 5 door (Standard Model) | M6 | 988 | Petrol |  |  | 110 | 1506 |  | 1506 | Euro 6d | 126
HYUNDAI | i30 Hatchback | 1.6l SE & SE Nav | M6 | 1598 | Diesel | 0 |  | 110 | 1241 |  | 1241 | Euro 6d-TEMP | 116
HYUNDAI | i30 Hatchback | 1.6l Premium & Premium SE | M6 | 1598 | Diesel | 0 |  | 110 | 1216 |  | 1216 | Euro 6d-TEMP | 116
HYUNDAI | i30 Tourer | 1.6l Premium & Premium SE | DCT7 | 1598 | Diesel | 0 |  | 110 | 1294 |  | 1294 | Euro 6d-TEMP | 136
KIA | Ceed 5dr | 'GT-Line' 1.6 CRDi 134bhp 7-speed DCT ISG | 7DCT | 1598 | Diesel |  |  | 110 | 1306 |  | 1306 | Euro 6d-TEMP | 136
KIA | ProCeed | GT-Line 1.6 CRDi 134bhp 7-speed auto DCT ISG | 7DCT | 1598 | Diesel | 0 | 0 | 110 | 1346 |  | 1346 | Euro 6d-TEMP | 136
KIA | ProCeed | GT-Line 1.6 CRDi 134bhp 7-speed auto DCT ISG with ADAP | 7DCT | 1598 | Diesel | 0 | 0 | 110 | 1346 |  | 1346 | Euro 6d-TEMP | 136
KIA | Ceed MY20 | 'GT-Line' 1.6 CRDi 134bhp 7-speed DCT ISG | 7DCT | 1598 | Diesel |  |  | 110 | 1306 |  | 1306 | Euro 6d-TEMP | 136
KIA | ProCeed MY20 | 'GT-Line' 1.6 CRDi 134bhp 7-speed auto DCT ISG | 7DCT | 1598 | Diesel |  |  | 110 | 1306 |  | 1306 | Euro 6d-TEMP | 136
KIA | ProCeed MY20 | 'GT-Line' 1.6 CRDi 134bhp 7-speed auto DCT ISG with ADAP | 7DCT | 1598 | Diesel |  |  | 110 | 1306 |  | 1306 | Euro 6d-TEMP | 136
SUZUKI | Swift | 1.0 Boosterjet 2WD | M5 | 998 | Petrol | 0 |  | 110 | 1380 |  | 1380 | Euro 6d-TEMP | 112
SUZUKI | Swift 2019 | 1.0 Boosterjet SZ-T | M5 | 998 | Petrol |  |  | 110 | 1382 |  | 1382 | Euro 6-WLTP | 111
CITROEN | C3 | PureTech 110 S&S EAT6 auto | a6 | 1199 | Petrol | 0 |  | 111 | 1604 |  | 1604 | Euro 6d | 110
CITROEN | C4 SpaceTourer | BlueHDi 130 S&S 6 speed manual | m6 | 1499 | Diesel | 0 |  | 111 | 1428 |  | 1428 | Euro 6d-TEMP | 131
CITROEN | Grand C4 SpaceTourer | BlueHDi 130 S&S 6 speed manual | m6 | 1499 | Diesel | 0 |  | 111 | 1428 |  | 1428 | Euro 6d-TEMP | 131
CITROEN | C5 Aircross SUV | BlueHDi 130 | m6 | 1499 | Diesel | 0 |  | 111 | 1517 |  | 1517 | Euro 6d-TEMP | 131
FORD | New EcoSport Model Year Post 2019½ | 1.5 EcoBlue | M6 | 1499 | Diesel | 0 |  | 111 | 1319 |  | 1319 | Euro 6d-TEMP | 100
HONDA | Jazz 2019 | Jazz 1.3 i-VTEC EX 5 door (Standard Model) | A6 | 1318 | Petrol | 0 |  | 111 | 1555 |  | 1555 | Euro 6d-TEMP | 102
HONDA | Jazz 2019 | Jazz 1.3 i-VTEC EX Navi 5 door (Standard Model) | A6 | 1318 | Petrol | 0 |  | 111 | 1555 |  | 1555 | Euro 6d-TEMP | 102
HONDA | Jazz 2019 | Jazz 1.3 i-VTEC EX_ 5 door (Standard Model) | A6 | 1318 | Petrol | 0 |  | 111 | 1555 |  | 1555 | Euro 6d-TEMP | 102
HONDA | Jazz 2019 | Jazz 1.3 i-VTEC EX_ Navi 5 door (Standard Model) | A6 | 1318 | Petrol | 0 |  | 111 | 1555 |  | 1555 | Euro 6d-TEMP | 102
HONDA | Jazz 2019 | Jazz 1.3 i-VTEC EX 5 door (Standard Model) | A6 | 1318 | Petrol | 0 |  | 111 | 1555 |  | 1555 | Euro 6d-TEMP | 102
HONDA | Jazz 2019 | Jazz 1.3 i-VTEC EX 5 door (Standard Model) | A6 | 1318 | Petrol | 0 |  | 111 | 1555 |  | 1555 | Euro 6d-TEMP | 102
HONDA | Jazz 2019 | Jazz 1.3 i-VTEC EX Navi 5 door (Standard Model) | A6 | 1318 | Petrol | 0 |  | 111 | 1555 |  | 1555 | Euro 6d-TEMP | 102
HONDA | Jazz 2019 | Jazz 1.3 i-VTEC EX Navi 5 door (Standard Model) | A6 | 1318 | Petrol | 0 |  | 111 | 1555 |  | 1555 | Euro 6d-TEMP | 102
HONDA | Jazz 2019 | Jazz 1.3 i-VTEC EX_ 5 door (Standard Model) | A6 | 1318 | Petrol | 0 |  | 111 | 1555 |  | 1555 | Euro 6d-TEMP | 102
HONDA | Jazz 2019 | Jazz 1.3 i-VTEC EX_ 5 door (Standard Model) | A6 | 1318 | Petrol | 0 |  | 111 | 1555 |  | 1555 | Euro 6d-TEMP | 102
HONDA | Jazz 2019 | Jazz 1.3 i-VTEC EX_ Navi 5 door (Standard Model) | A6 | 1318 | Petrol | 0 |  | 111 | 1555 |  | 1555 | Euro 6d-TEMP | 102
HONDA | Jazz 2019 | Jazz 1.3 i-VTEC EX_ Navi 5 door (Standard Model) | A6 | 1318 | Petrol | 0 |  | 111 | 1555 |  | 1555 | Euro 6d-TEMP | 102
HONDA | Jazz 2020 | Jazz 1.3 i-VTEC EX_ 5 door (Standard Model) | A6 | 1318 | Petrol | 0 |  | 111 | 1555 |  | 1555 | Euro 6d-TEMP | 102
HONDA | Jazz 2020 | Jazz 1.3 i-VTEC EX_ Navi 5 door (Standard Model) | A6 | 1318 | Petrol | 0 |  | 111 | 1555 |  | 1555 | Euro 6d-TEMP | 102
HONDA | Jazz 2020 | Jazz 1.3 i-VTEC EX_ 5 door (Standard Model) | A6 | 1318 | Petrol | 0 |  | 111 | 1555 |  | 1555 | Euro 6d-TEMP | 102
HONDA | Jazz 2020 | Jazz 1.3 i-VTEC EX_ Navi 5 door (Standard Model) | A6 | 1318 | Petrol | 0 |  | 111 | 1555 |  | 1555 | Euro 6d-TEMP | 102
HONDA | Jazz 2020 | Jazz 1.3 i-VTEC EX_ 5 door (Standard Model) | A6 | 1318 | Petrol | 0 |  | 111 | 1532 |  | 1532 | Euro 6d-TEMP | 102
HONDA | Jazz 2020 | Jazz 1.3 i-VTEC EX_ 5 door (Standard Model) | A6 | 1318 | Petrol | 0 |  | 111 | 1555 |  | 1555 | Euro 6d-TEMP | 102
HONDA | Jazz 2020 | Jazz 1.3 i-VTEC EX_ Navi 5 door (Standard Model) | A6 | 1318 | Petrol | 0 |  | 111 | 1532 |  | 1532 | Euro 6d-TEMP | 102
HONDA | Jazz 2020 | Jazz 1.3 i-VTEC EX_ Navi 5 door (Standard Model) | A6 | 1318 | Petrol | 0 |  | 111 | 1555 |  | 1555 | Euro 6d-TEMP | 102
HYUNDAI | i30 Tourer | 1.6l SE & SE Nav | M6 | 1598 | Diesel | 0 |  | 111 | 1216 |  | 1216 | Euro 6d-TEMP | 116
HYUNDAI | Kona | SE | M6 | 1598 | Diesel | 0 |  | 111 | 1294 |  | 1294 | Euro 6d-TEMP | 115
MAZDA | Mazda2 | 1.5 75ps SE+ / Cloth (12/17) | M6 | 1496 | Petrol | 0 |  | 111 | 1430 |  | 1430 | Euro 6d-TEMP | 75
MAZDA | Mazda2 | 1.5 75ps SE-L+ / Cloth (12/17) | M6 | 1496 | Petrol | 0 |  | 111 | 1430 |  | 1430 | Euro 6d-TEMP | 75
MAZDA | Mazda2 | 1.5 90ps Sport Nav+ / Cloth (12/17) | M6 | 1496 | Petrol | 0 |  | 111 | 1430 |  | 1430 | Euro 6d-TEMP | 90
MAZDA | Mazda2 | 1.5 90ps GT Sport Nav+ / Stone Leather (12/17) | M6 | 1496 | Petrol | 0 |  | 111 | 1430 |  | 1430 | Euro 6d-TEMP | 90
MAZDA | Mazda2 | 1.5 90ps GT Sport Nav+ / Black Leather (12/17) | M6 | 1496 | Petrol | 0 |  | 111 | 1430 |  | 1430 | Euro 6d-TEMP | 90
MAZDA | Mazda2 | 1.5 90ps SE-L Nav+ / Cloth (12/17) | M6 | 1496 | Petrol | 0 |  | 111 | 1430 |  | 1430 | Euro 6d-TEMP | 90
MAZDA | Mazda2 | 1.5 90ps Black+ Edition / Black Cloth (05/18) | M6 | 1496 | Petrol | 0 |  | 111 | 1430 |  | 1430 | Euro 6d-TEMP | 90
MAZDA | Mazda2 | 1.5 90ps Black+ Edition (05/18) | M6 | 1496 | Petrol | 0 |  | 111 | 1430 |  | 1430 | Euro 6d-TEMP | 90
MAZDA | Mazda2 | 1.5 90ps Sport Black+ (12/17) | M6 | 1496 | Petrol | 0 |  | 111 | 1430 |  | 1430 | Euro 6d-TEMP | 90
MITSUBISHI | Mirage | Mirage 4 | M5 | 1193 | Petrol | 0 |  | 111 | 1356 |  | 1356 | Euro 6d-TEMP | 80
PEUGEOT | 3008 SUV | BlueHDi 130 S&S | m6 | 1499 | Diesel | 0 |  | 111 | 1517 |  | 1517 | Euro 6d-TEMP | 131
PEUGEOT | 5008 SUV | BlueHDi 130 S&S | m6 | 1499 | Diesel | 0 |  | 111 | 1517 |  | 1517 | Euro 6d-TEMP | 131
SEAT | Leon 5 Door | SE Dynamic 1.6 TDI NR 115PS | M5 | 1600 | Diesel | 0 |  | 111 | 1319 |  | 1319 | Euro 6d-TEMP | 115
SEAT | Leon 5 Door | SE 1.5 TSI EVO 130PS | M6 | 1500 | Petrol | 0 |  | 111 | 1481 |  | 1481 | Euro 6d-TEMP | 130
SEAT | Leon ST | SE Dynamic 1.6 TDI NR 115PS | M5 | 1600 | Diesel | 0 |  | 111 | 1319 |  | 1319 | Euro 6d-TEMP | 115
SEAT | Leon ST | SE 1.5 TSI EVO 130PS | M6 | 1500 | Petrol | 0 |  | 111 | 1481 |  | 1481 | Euro 6d-TEMP | 130
CITROEN | C4 Cactus Hatch | PureTech 130 S&S manual | m6 | 1199 | Petrol | 0 |  | 112 | 1421 |  | 1421 | Euro 6d-TEMP | 131
CITROEN | New Berlingo | M 1.5L BlueHDi 100 S&S | m5 | 1499 | Diesel | 0 |  | 112 | 1417 |  | 1417 | Euro 6d-TEMP | 102
FIAT | 500 MY 2020 | 1.2 Lounge 69HP | M5 | 1242 | Petrol | 0 |  | 112 | 1380 |  | 1380 | Euro 6d-TEMP | 69
FIAT | 500 MY 2020 | 1.2 Star 69HP | M5 | 1242 | Petrol | 0 |  | 112 | 1380 |  | 1380 | Euro 6d-TEMP | 69
FIAT | 500C MY 2020 | 1.2 Lounge 69HP | M5 | 1242 | Petrol | 0 |  | 112 | 1380 |  | 1380 | Euro 6d-TEMP | 69
FIAT | 500C MY 2020 | 1.2 Star 69HP | M5 | 1242 | Petrol | 0 |  | 112 | 1380 |  | 1380 | Euro 6d-TEMP | 69
FORD | All New Fiesta Model Year Post 2019½ | 1.1 Ti-VCT (Stop-Start) | M5 | 1084 | Petrol | 0 |  | 112 | 1407 |  | 1407 | Euro 6d-TEMP | 70
FORD | All New Fiesta Model Year Post 2019½ | 1.5 TDCi (Stop-Start) | M6 | 1499 | Diesel | 0 |  | 112 | 1346 |  | 1346 | Euro 6d-TEMP | 120
FORD | Tourneo Courier Kombi Model Year Pre 2019¾ | 1.5 TDCi (with Stop/Start) | M6 | 1499 | Diesel | 0 |  | 112 | 1474 |  | 1474 | Euro 6d-TEMP | 100
FORD | Tourneo Courier Kombi Model Year Post 2019¾ | 1.5 TDCi (with Stop/Start) | M6 | 1499 | Diesel |  |  | 112 | 1474 |  | 1474 | Euro 6d-TEMP | 100
HYUNDAI | i30 Tourer | 1.6l Premium & Premium SE | M6 | 1598 | Diesel | 0 |  | 112 | 1241 |  | 1241 | Euro 6d-TEMP | 116
HYUNDAI | Kona | Premium | M6 | 1598 | Diesel | 0 |  | 112 | 1319 |  | 1319 | Euro 6d-TEMP | 115
HYUNDAI | Kona | Premium SE | M6 | 1598 | Diesel | 0 |  | 112 | 1319 |  | 1319 | Euro 6d-TEMP | 115
PEUGEOT | 2008 SUV | PureTech 82 | m5 | 1199 | Petrol | 0 |  | 112 | 1515 |  | 1515 | Euro 6d-TEMP | 83
PEUGEOT | 2008 SUV | PureTech 130 | m6 | 1199 | Petrol | 0 |  | 112 | 1421 |  | 1421 | Euro 6d-TEMP | 131
PEUGEOT | Rifter | Standard 1.5L BlueHDi 100 | m5 | 1499 | Diesel | 0 |  | 112 | 1417 |  | 1417 | Euro 6d-TEMP | 102
PEUGEOT | Rifter | Long 1.5L BlueHDi 100 | m5 | 1499 | Diesel | 0 |  | 112 | 1417 |  | 1417 | Euro 6d-TEMP | 102
SEAT | Arona | SE 1.0 TSI DSG-auto 115PS | A7 | 1000 | Petrol | 0 |  | 112 | 1532 |  | 1532 | Euro 6d-TEMP | 115
SEAT | Arona | XCELLENCE Lux 1.0 TSI DSG-auto 115PS | A7 | 1000 | Petrol | 0 |  | 112 | 1532 |  | 1532 | Euro 6d-TEMP | 115
SEAT | Arona | FR Sport 1.5 TSI EVO 150PS | M6 | 1500 | Petrol | 0 |  | 112 | 1456 |  | 1456 | Euro 6d-TEMP | 150
SEAT | Arona | FR 1.0 TSI DSG-auto 115PS | A7 | 1000 | Petrol | 0 |  | 112 | 1532 |  | 1532 | Euro 6d-TEMP | 115
SEAT | Arona | FR 1.5 TSI EVO 150PS | M6 | 1500 | Petrol | 0 |  | 112 | 1456 |  | 1456 | Euro 6d-TEMP | 150
SEAT | Arona | FR Sport 1.0 TSI DSG-auto 115PS | A7 | 1000 | Petrol | 0 |  | 112 | 1532 |  | 1532 | Euro 6d-TEMP | 115
SEAT | Arona | SE Technology 1.0 TSI DSG-auto 115PS | A7 | 1000 | Petrol | 0 |  | 112 | 1532 |  | 1532 | Euro 6d-TEMP | 115
SEAT | Arona | XCELLENCE 1.0 TSI DSG-auto 115PS | A7 | 1000 | Petrol | 0 |  | 112 | 1532 |  | 1532 | Euro 6d-TEMP | 115
SEAT | Ibiza | SE Technology 1.0 MPI 80PS | M5 | 1000 | Petrol | 0 |  | 112 | 1481 |  | 1481 | Euro 6d-TEMP | 80
SEAT | Ibiza | XCELLENCE 1.0 TSI DSG-auto 115PS | A7 | 1000 | Petrol | 0 |  | 112 | 1481 |  | 1481 | Euro 6d-TEMP | 115
SEAT | Ibiza | XCELLENCE Lux 1.0 TSI DSG-auto 115PS | A7 | 1000 | Petrol | 0 |  | 112 | 1506 |  | 1506 | Euro 6d-TEMP | 115
SEAT | Ibiza | FR 1.0 TSI DSG-auto 115PS | A7 | 1000 | Petrol | 0 |  | 112 | 1481 |  | 1481 | Euro 6d-TEMP | 115
SEAT | Ibiza | FR Sport 1.0 TSI DSG-auto 115PS | A7 | 1000 | Petrol | 0 |  | 112 | 1481 |  | 1481 | Euro 6d-TEMP | 115
SEAT | Ibiza | SE 1.0 MPI 80PS | M5 | 1000 | Petrol | 0 |  | 112 | 1456 |  | 1456 | Euro 6d-TEMP | 80
SEAT | Leon 5 Door | SE Dynamic 1.0 TSI 115PS | M6 | 1000 | Petrol | 0 |  | 112 | 1481 |  | 1481 | Euro 6d-TEMP | 115
SEAT | Leon ST | SE Dynamic 1.0 TSI 115PS | M6 | 1000 | Petrol | 0 |  | 112 | 1481 |  | 1481 | Euro 6d-TEMP | 115
SUZUKI | Swift | 1.0 Boosterjet 2WD | M5 | 998 | Petrol | 0 |  | 112 | 1447 |  | 1447 | Euro 6d-TEMP | 112
TOYOTA | Prius + | 1.8L HYB | CVT | 1798 | Petrol Hybrid | 0 | 0 | 112 | 1506 |  | 1506 | Euro 6-WLTP | 98
TOYOTA | Prius + | 1.8L HYB Excel | CVT | 1798 | Petrol Hybrid | -1 | 0 | 112 | N/A |  | -1956 | Euro 6-WLTP | 98
TOYOTA | YARIS MY2018 | 1.5L Auto | CVT | 1496 | Petrol | 0 | 0 | 112 | 1474 |  | 1474 | Euro 6-WLTP | 111
TOYOTA | YARIS MY2018 | 1.5L Auto | CVT | 1496 | Petrol | 0 |  | 112 | 1474 |  | 1474 | Euro 6-WLTP | 111
TOYOTA | YARIS MY2018 | 1.5L Auto | CVT | 1496 | Petrol | 0 | 0 | 112 | 1474 |  | 1474 | Euro 6-WLTP | 111
TOYOTA | YARIS MY2018 | 1.5L Auto | CVT | 1496 | Petrol | 0 | 0 | 112 | 1474 |  | 1474 | Euro 6-WLTP | 111
TOYOTA | Yaris | 1.5l Automatic | CVT | 1496 | Petrol | 0 |  | 112 | 1474 |  | 1474 | Euro 6b | 111
TOYOTA | Yaris | 1.5L Automatic Icon | CVT | 1496 | Petrol |  |  | 112 | N/A |  | 0 | Euro 6b | 111
TOYOTA | Yaris | 1.5L Automatic Icon Tech | CVT | 1496 | Petrol |  |  | 112 | N/A |  | 0 | Euro 6b | 111
CITROEN | C3 | PureTech 110 S&S manual | m6 | 1199 | Petrol | 0 |  | 113 | 1705 |  | 1705 | Euro 6d | 110
CITROEN | New Berlingo | M 1.5L BlueHDi 130 EAT8 S&S | a8 | 1499 | Diesel | 0 |  | 113 | 1453 |  | 1453 | Euro 6d-TEMP | 131
CITROEN | New Berlingo | M 1.5L BlueHDi 75 | m5 | 1499 | Diesel | 0 |  | 113 | 1552 |  | 1552 | Euro 6d-TEMP | 76
DS | DS3 Crossback | PureTech 100 Manual | M6 | 1199 | Petrol | 0 |  | 113 | 1542 |  | 1542 | Euro 6d | 101
FORD | All New Fiesta Model Year Post 2019½ | 1.0 EcoBoost (Stop-Start) | M6 | 998 | Petrol | 0 |  | 113 | 1532 |  | 1532 | Euro 6d-TEMP | 100
FORD | All New Fiesta Model Year Post 2019½ | 1.0 EcoBoost (Stop-Start) | M6 | 998 | Petrol | 0 |  | 113 | 1532 |  | 1532 | Euro 6d-TEMP | 125
FORD | Focus Model Year Pre 2019¾ | 2.0 EcoBlue | a8 | 1995 | Diesel | 0 |  | 113 | 1398 |  | 1398 | Euro 6d-TEMP | 150
HYUNDAI | i40 Saloon | 1.6l SE Nav | DCT7 | 1598 | Diesel |  |  | 113 | 1346 |  | 1346 | Euro 6d-TEMP | 136
PEUGEOT | Rifter | Standard 1.5L BlueHDi 130 EAT8 S&S | a8 | 1499 | Diesel | 0 |  | 113 | 1453 |  | 1453 | Euro 6d-TEMP | 131
PEUGEOT | Rifter | Long 1.5L BlueHDi 130 EAT8 S&S | a8 | 1499 | Diesel | 0 |  | 113 | 1453 |  | 1453 | Euro 6d-TEMP | 131
PEUGEOT | Rifter | Standard 1.5L BlueHDi 75 | m5 | 1499 | Diesel | 0 |  | 113 | 1552 |  | 1552 | Euro 6d-TEMP | 76
SEAT | Arona | SE 1.6 TDI NR 95PS | M5 | 1600 | Diesel | 0 |  | 113 | 1294 |  | 1294 | Euro 6d-TEMP | 95
SEAT | Arona | SE Technology 1.6 TDI NR 95PS | M5 | 1600 | Diesel | 0 |  | 113 | 1294 |  | 1294 | Euro 6d-TEMP | 95
SEAT | Leon 5 Door | FR 1.5 TSI EVO 130PS | M6 | 1500 | Petrol | 0 |  | 113 | 1532 |  | 1532 | Euro 6d-TEMP | 130
SEAT | Leon 5 Door | SE Dynamic 1.5 TSI EVO 130PS | M6 | 1500 | Petrol | 0 |  | 113 | 1532 |  | 1532 | Euro 6d-TEMP | 130
SEAT | Leon 5 Door | XCELLENCE 1.5 TSI EVO 130PS | M6 | 1500 | Petrol | 0 |  | 113 | 1555 |  | 1555 | Euro 6d-TEMP | 130
SEAT | Leon 5 Door | XCELLENCE Lux 1.5 TSI EVO 130PS | M6 | 1500 | Petrol | 0 |  | 113 | 1532 |  | 1532 | Euro 6d-TEMP | 130
SEAT | Leon ST | FR 1.5 TSI EVO 130PS | M6 | 1500 | Petrol | 0 |  | 113 | 1532 |  | 1532 | Euro 6d-TEMP | 130
SEAT | Leon ST | SE Dynamic 1.5 TSI EVO 130PS | M6 | 1500 | Petrol | 0 |  | 113 | 1532 |  | 1532 | Euro 6d-TEMP | 130
SEAT | Leon ST | XCELLENCE 1.5 TSI EVO 130PS | M6 | 1500 | Petrol | 0 |  | 113 | 1555 |  | 1555 | Euro 6d-TEMP | 130
SEAT | Leon ST | XCELLENCE Lux 1.5 TSI EVO 130PS | M6 | 1500 | Petrol | 0 |  | 113 | 1555 |  | 1555 | Euro 6d-TEMP | 130
TOYOTA | YARIS MY2018 | 1.5L Auto | CVT | 1496 | Petrol | 0 | 0 | 113 | 1590 |  | 1590 | Euro 6-WLTP | 111
TOYOTA | YARIS MY2018 | 1.5L Auto | CVT | 1496 | Petrol | 0 | 0 | 113 | 1590 |  | 1590 | Euro 6-WLTP | 111
TOYOTA | YARIS MY2018 | 1.5L Auto | CVT | 1496 | Petrol | 0 | 0 | 113 | 1590 |  | 1590 | Euro 6-WLTP | 111
TOYOTA | YARIS MY2018 | 1.5L Auto | CVT | 1496 | Petrol | 0 | 0 | 113 | 1590 |  | 1590 | Euro 6-WLTP | 111
TOYOTA | Yaris | 1.5l Automatic | CVT | 1496 | Petrol | 0 |  | 113 | 1590 |  | 1590 | Euro 6b | 111
TOYOTA | Yaris | 1.5L Automatic Y20 | CVT | 1496 | Petrol |  |  | 113 | N/A |  | 0 | Euro 6b | 111
CITROEN | C3 Aircross SUV | PureTrech 110 EAT6 | a6 | 1199 | Petrol | 0 |  | 114 | 1583 |  | 1583 | Euro 6d-TEMP | 110
CITROEN | C4 SpaceTourer | PureTech 130 manual | m6 | 1199 | Petrol | 0 |  | 114 | 1566 |  | 1566 | Euro 6d-TEMP | 131
CITROEN | Grand C4 SpaceTourer | PureTech 130 manual | m6 | 1199 | Petrol | 0 |  | 114 | 1566 |  | 1566 | Euro 6d-TEMP | 131
CITROEN | New Berlingo | M 1.5L BlueHDi 130 S&S | m6 | 1499 | Diesel | 0 |  | 114 | 1459 |  | 1459 | Euro 6d-TEMP | 131
DS | DS3 | PureTech 110 S&S Auto | A6 | 1199 | Petrol | 0 |  | 114 | 1583 |  | 1583 | Euro 6d-TEMP
DS | DS3 Cabriolet | PureTech 110 S&S Auto | A6 | 1199 | Petrol | 0 |  | 114 | 1583 |  | 1583 | Euro 6d-TEMP
FORD | KA+ Model Year Pre 2019½, Model Year Pre 2019½ | 1.2L Ti-VCT (Non-Active Series) | M5 | 1197 | Petrol | 0 |  | 114 | 1481 |  | 1481 | Euro 6d-TEMP | 85
FORD | KA+ Model Year Post 2019½ | 1.2L Ti-VCT (Non-Active Series) | M5 | 1197 | Petrol | 0 |  | 114 | 1481 |  | 1481 | Euro 6d-TEMP | 85
FORD | New EcoSport Model Year Post 2019½ | 1.5 EcoBlue | M6 | 1499 | Diesel | 0 |  | 114 | 1398 |  | 1398 | Euro 6d-TEMP | 125
FORD | Focus Model Year Pre 2019¾ | 2.0 EcoBlue | M6 | 1995 | Diesel | 0 |  | 114 | 1241 |  | 1241 | Euro 6d-TEMP | 150
FORD | Tourneo Courier Kombi Model Year Pre 2019¾ | 1.5 TDCi | M6 | 1499 | Diesel | 0 |  | 114 | 1371 |  | 1371 | Euro 6d-TEMP | 100
HYUNDAI | i20 | 1.0l SE T-GDi | M5 | 998 | Petrol | 0 |  | 114 | 1481 |  | 1481 | Euro 6d-TEMP | 100
HYUNDAI | i20 | 1.0l T-GDi, all trim levels | DCT7 | 998 | Petrol | 0 |  | 114 | 1430 |  | 1430 | Euro 6d-TEMP | 100
HYUNDAI | Kona | SE | DCT7 | 1598 | Diesel | 0 |  | 114 | 1398 |  | 1398 | Euro 6d-TEMP | 136
HYUNDAI | Kona | Premium | DCT7 | 1598 | Diesel | 0 |  | 114 | 1398 |  | 1398 | Euro 6d-TEMP | 136
HYUNDAI | Kona | Premium SE | DCT7 | 1598 | Diesel | 0 |  | 114 | 1398 |  | 1398 | Euro 6d-TEMP | 136
KIA | Ceed | GT-Line 1.6 CRDi 134bhp 6-speed manual ISG | 6MT | 1598 | Diesel | 0 |  | 114 | 1294 |  | 1294 | Euro 6d-TEMP | 136
KIA | Picanto | 1 MPi 1.0 66bhp 5-speed manual | 5MT | 998 | Petrol | 0 | 0 | 114 | 1407 |  | 1407 | Euro 6d-TEMP | 67
KIA | Picanto | 1 MPi 1.0 66bhp 5-speed manual with ADAP | 5MT | 998 | Petrol | 0 | 0 | 114 | 1407 |  | 1407 | Euro 6d-TEMP | 67
KIA | Picanto | 2 MPi 1.0 66bhp 5-speed manual | 5MT | 998 | Petrol | 0 | 0 | 114 | 1407 |  | 1407 | Euro 6d-TEMP | 67
KIA | Picanto | 2 MPi 1.0 66bhp 5-speed manual with ADAP | 5MT | 998 | Petrol | 0 | 0 | 114 | 1407 |  | 1407 | Euro 6d-TEMP | 67
KIA | Picanto | 'Titanium Edition' 1.0 66bhp 5-speed manual | 5MT | 998 | Petrol | 0 |  | 114 | 1407 |  | 1407 | Euro 6d-TEMP | 67
KIA | ProCeed | GT-Line 1.6 CRDi 134bhp 6-speed manual ISG | 6MT | 1598 | Diesel | 0 | 0 | 114 | 1294 |  | 1294 | Euro 6d-TEMP | 136
KIA | Rio | 2 1.0 T-GDi 99bhp 5-speed manual ISG | MT5 | 998 | Petrol | 0 |  | 114 | 1456 |  | 1456 | Euro 6d-TEMP | 100
KIA | Sportage | 2' 1.6 CRDi 134bhp 48V 6-speed manual ISG 2WD | M6 | 1598 | Diesel |  |  | 114 | 1474 |  | 1474 | 6d-TEMP | 136
KIA | Ceed MY20 | 'GT-Line' 1.6 CRDi 134bhp 6-speed manual ISG | 6MT | 1598 | Diesel |  |  | 114 | 1255 |  | 1255 | Euro 6d-TEMP | 136
KIA | ProCeed MY20 | 'GT-Line' 1.6 CRDi 134bhp 6-speed manual ISG | 6MT | 1598 | Diesel |  |  | 114 | 1255 |  | 1255 | Euro 6d-TEMP | 136
KIA | Picanto MY20 | '3' MPi 1.25 83bhp 5-speed manual | 5MT | 1248 | Petrol |  |  | 114 | 1430 |  | 1430 | Euro 6d-TEMP | 84
KIA | Picanto MY20 | '2' MPi 1.25 83bhp 5-speed manual ISG | 5MT | 1248 | Petrol |  |  | 114 | 1407 |  | 1407 | Euro 6d-TEMP | 84
KIA | Picanto MY20 | '2' MPi 1.25 83bhp 5-speed manual ADAP ISG | 5MT | 1248 | Petrol |  |  | 114 | 1407 |  | 1407 | Euro 6d-TEMP | 84
KIA | Sportage MY20 | '4' 1.6 CRDi 134bhp 48V ISG 2WD | M6 | 1598 | Diesel | 0 |  | 114 | 1526 |  | 1526 | Euro 6d-TEMP | 136
LEXUS | RC | 300h 18" & 19" wheels | E-CVT | 2494 | Petrol Hybrid | 0 | 0 | 114 | 1738 |  | 1738 | Euro 6d-TEMP | 223
LEXUS | RC | 300h 18" & 19" wheels | E-CVT | 2494 | Petrol Hybrid | 0 | 0 | 114 | 1493 |  | 1493 | Euro 6d-TEMP | 223
LEXUS | RC | 18" (RWD) RC | E-CVT | 2494 | Petrol Hybrid | -1 | 0 | 114 | N/A |  | -1956 | Euro 6d-TEMP | 223
LEXUS | RC | 18" (RWD) RC Leather Pack | E-CVT | 2494 | Petrol Hybrid | -1 | 0 | 114 | N/A |  | -1956 | Euro 6d-TEMP | 223
LEXUS | RC | 18" (RWD) RC [Sun] | E-CVT | 2494 | Petrol Hybrid | -1 | 0 | 114 | N/A |  | -1956 | Euro 6d-TEMP | 223
LEXUS | RC | 18" (RWD) RC Leather Pack, [Sun] | E-CVT | 2494 | Petrol Hybrid | -1 | 0 | 114 | N/A |  | -1956 | Euro 6d-TEMP | 223
LEXUS | RC | 19" (RWD) F SPORT | E-CVT | 2494 | Petrol Hybrid | -1 | 0 | 114 | N/A |  | -1956 | Euro 6d-TEMP | 223
LEXUS | RC | 19" (RWD) F SPORT BSM | E-CVT | 2494 | Petrol Hybrid | -1 | 0 | 114 | N/A |  | -1956 | Euro 6d-TEMP | 223
LEXUS | RC | 19" (RWD) F SPORT [Sun] | E-CVT | 2494 | Petrol Hybrid | -1 | 0 | 114 | N/A |  | -1956 | Euro 6d-TEMP | 223
LEXUS | RC | 19" (RWD) F SPORT BSM [Sun] | E-CVT | 2494 | Petrol Hybrid | -1 | 0 | 114 | N/A |  | -1956 | Euro 6d-TEMP | 223
LEXUS | RC | 19" (RWD) F SPORT 'Takumi Pack', | E-CVT | 2494 | Petrol Hybrid | -1 | 0 | 114 | N/A |  | -1956 | Euro 6d-TEMP | 223
LEXUS | RC | 19" (RWD) Takumi | E-CVT | 2494 | Petrol Hybrid | -1 | 0 | 114 | N/A |  | -1956 | Euro 6d-TEMP | 223
MAZDA | Mazda CX-3 | 115ps 2WD Sport Nav+ | M6 | 1759 | Diesel |  |  | 114 | 1306 |  | 1306 | Euro 6d-TEMP | 115
MITSUBISHI | Mirage | Mirage 4 | CVT | 1193 | Petrol | 0 |  | 114 | 1481 |  | 1481 | Euro 6d-TEMP | 80
PEUGEOT | 208 | PureTech 110 Auto | a6 | 1199 | Petrol | 0 |  | 114 | 1583 |  | 1583 | Euro 6d-TEMP | 110
PEUGEOT | 2008 SUV | PureTech 110 EAT | a6 | 1199 | Petrol | 0 |  | 114 | 1583 |  | 1583 | Euro 6d-TEMP | 110
PEUGEOT | Rifter | Standard 1.5L BlueHDi 130 S&S | m6 | 1499 | Diesel | 0 |  | 114 | 1459 |  | 1459 | Euro 6d-TEMP | 131
PEUGEOT | Rifter | Long 1.5L BlueHDi 130 S&S | m6 | 1499 | Diesel | 0 |  | 114 | 1459 |  | 1459 | Euro 6d-TEMP | 131
SEAT | Arona | FR Sport 1.6 TDI NR 115PS | M6 | 1600 | Diesel | 0 |  | 114 | 1294 |  | 1294 | Euro 6d-TEMP | 115
SEAT | Arona | XCELLENCE Lux 1.6 TDI NR 115PS | M6 | 1600 | Diesel | 0 |  | 114 | 1294 |  | 1294 | Euro 6d-TEMP | 115
SEAT | Arona | SE 1.0 TSI 115PS | M6 | 1000 | Petrol | 0 |  | 114 | 1430 |  | 1430 | Euro 6d-TEMP | 115
SEAT | Arona | FR 1.0 TSI 115PS | M6 | 1000 | Petrol | 0 |  | 114 | 1430 |  | 1430 | Euro 6d-TEMP | 115
SEAT | Arona | FR Sport 1.0 TSI 115PS | M6 | 1000 | Petrol | 0 |  | 114 | 1456 |  | 1456 | Euro 6d-TEMP | 115
SEAT | Arona | FR 1.6 TDI NR 115PS | M6 | 1600 | Diesel | 0 |  | 114 | 1269 |  | 1269 | Euro 6d-TEMP | 115
SEAT | Arona | SE Technology Lux 1.6 TDI NR 115PS | M6 | 1600 | Diesel | 0 |  | 114 | 1294 |  | 1294 | Euro 6d-TEMP | 115
SEAT | Arona | XCELLENCE 1.6 TDI NR 115PS | M6 | 1600 | Diesel | 0 |  | 114 | 1294 |  | 1294 | Euro 6d-TEMP | 115
SEAT | Arona | SE Technology 1.0 TSI 115PS | M6 | 1000 | Petrol | 0 |  | 114 | 1430 |  | 1430 | Euro 6d-TEMP | 115
SEAT | Arona | XCELLENCE 1.0 TSI 115PS | M6 | 1000 | Petrol | 0 |  | 114 | 1430 |  | 1430 | Euro 6d-TEMP | 115
SEAT | Arona | XCELLENCE Lux 1.0 TSI 115PS | M6 | 1000 | Petrol | 0 |  | 114 | 1456 |  | 1456 | Euro 6d-TEMP | 115
SUZUKI | Baleno | 1.0 Boosterjet | M5 | 998 | Petrol | 0 |  | 114 | 1515 |  | 1515 | Euro 6b | 112
SUZUKI | Baleno 2019 | 1.0 Boosterjet SZ5 | M5 | 998 | Petrol |  |  | 114 | 1512 |  | 1512 | Euro 6-WLTP | 111
SUZUKI | Baleno 2019 | 1.0 Boosterjet SZ-T | M5 | 998 | Petrol |  |  | 114 | 1512 |  | 1512 | Euro 6-WLTP | 111
CITROEN | C3 Aircross SUV | PureTech 130 | m6 | 1199 | Petrol | 0 |  | 115 | 1587 |  | 1587 | Euro 6d-TEMP | 131
CITROEN | C4 SpaceTourer | PureTech 130 EAT8 | a8 | 1199 | Petrol | 0 |  | 115 | 1627 |  | 1627 | Euro 6d-TEMP | 131
CITROEN | Grand C4 SpaceTourer | PureTech 130 EAT8 | a8 | 1199 | Petrol | 0 |  | 115 | 1627 |  | 1627 | Euro 6d-TEMP | 131
FIAT | Tipo | 1.6 Easy Hatchback (120 bhp) | M6 | 1598 | Diesel | 0 |  | 115 | 1398 |  | 1398 | Euro 6d-TEMP | 120
FIAT | Tipo | 1.6 Easy Station Wagon (120 bhp) (Estate) | M6 | 1598 | Diesel | 0 |  | 115 | 1398 |  | 1398 | Euro 6d-TEMP | 120
FORD | Focus Model Year Pre 2019¾ | 1.0 EcoBoost | M6 | 999 | Petrol | 0 |  | 115 | 1608 |  | 1608 | Euro 6d-TEMP | 100
FORD | Focus Model Year Pre 2019¾ | 1.0 EcoBoost | M6 | 999 | Petrol | 0 |  | 115 | 1608 |  | 1608 | Euro 6d-TEMP | 125
HYUNDAI | i20 | 1.0l Premium Nav T-GDi | M5 | 998 | Petrol | 0 |  | 115 | 1481 |  | 1481 | Euro 6d-TEMP | 100
HYUNDAI | Tucson | N-Line Mild Hybrid MHEV | DCT7 | 1598 | Diesel |  | 0 | 115 | 1450 |  | 1450 | Euro 6d-TEMP | 136
KIA | Rio | 3 1.0 T-GDi 99bhp 5-speed manual ISG | MT5 | 998 | Petrol | 0 |  | 115 | 1456 |  | 1456 | Euro 6d-TEMP | 100
KIA | Sportage | 'GT-Line' 1.6 CRDi 134bhp 48V 6-speed manual ISG 2WD | M6 | 1598 | Diesel |  |  | 115 | 1501 |  | 1501 | 6d-TEMP | 136
KIA | Ceed MY20 | '2' 1.0 T-GDi 118bhp 6-speed manual ISG | 6MT | 998 | Petrol |  |  | 115 | 1407 |  | 1407 | Euro 6d-TEMP | 120
KIA | Ceed MY20 | '2' 1.0 T-GDi 118bhp 6-speed manual ISG ADAP | 6MT | 998 | Petrol |  |  | 115 | 1407 |  | 1407 | Euro 6d-TEMP | 120
KIA | Ceed MY20 | '2' 1.0 T-GDi 118bhp 6-speed manual ISG | 6MT | 998 | Petrol |  |  | 115 | 1407 |  | 1407 | Euro 6d-TEMP | 120
KIA | Ceed MY20 | '2' 1.0 T-GDi 118bhp 6-speed manual ISG ADAP | 6MT | 998 | Petrol |  |  | 115 | 1407 |  | 1407 | Euro 6d-TEMP | 120
KIA | Ceed MY20 | '2' 1.0 T-GDi 118bhp 6-speed manual ISG | 6MT | 998 | Petrol |  |  | 115 | 1407 |  | 1407 | Euro 6d-TEMP | 120
KIA | Ceed MY20 | '2' 1.0 T-GDi 118bhp 6-speed manual ISG ADAP | 6MT | 998 | Petrol |  |  | 115 | 1407 |  | 1407 | Euro 6d-TEMP | 120
KIA | Ceed MY20 | '2 NAV' 1.0 T-GDi 118bhp 6-speed manual ISG | 6MT | 998 | Petrol |  |  | 115 | 1407 |  | 1407 | Euro 6d-TEMP | 120
KIA | Ceed MY20 | '2 NAV' 1.0 T-GDi 118bhp 6-speed manual ISG ADAP | 6MT | 998 | Petrol |  |  | 115 | 1407 |  | 1407 | Euro 6d-TEMP | 120
KIA | Picanto MY20 | 'X-Line' MPi 1.25 83bhp 5-speed manual | 5MT | 1248 | Petrol |  |  | 115 | 1456 |  | 1456 | Euro 6d-TEMP | 84
KIA | Picanto MY20 | 'X-Line S' MPi 1.25 83bhp 5-speed manual | 5MT | 1248 | Petrol |  |  | 115 | 1456 |  | 1456 | Euro 6d-TEMP | 84
KIA | Picanto MY20 | 'GT-Line' MPi 1.25 83bhp 5-speed manual | 5MT | 1248 | Petrol |  |  | 115 | 1456 |  | 1456 | Euro 6d-TEMP | 84
KIA | Picanto MY20 | 'GT-Line S' MPi 1.25 83bhp 5-speed manual | 5MT | 1248 | Petrol |  |  | 115 | 1456 |  | 1456 | Euro 6d-TEMP | 84
PEUGEOT | 2008 SUV | PureTech 82 | m5 | 1199 | Petrol | 0 |  | 115 | 1619 |  | 1619 | Euro 6d-TEMP | 83
PEUGEOT | 3008 SUV | PureTech 130 S&S EAT8 | a8 | 1199 | Petrol | 0 |  | 115 | 1627 |  | 1627 | Euro 6d-TEMP | 131
PEUGEOT | 5008 SUV | PureTech 130 S&S EAT8 | a8 | 1199 | Petrol | 0 |  | 115 | 1627 |  | 1627 | Euro 6d-TEMP | 131
SEAT | Arona | SE 1.0 TSI 95PS | M5 | 1000 | Petrol | 0 |  | 115 | 1456 |  | 1456 | Euro 6d-TEMP | 95
SEAT | Arona | XCELLENCE Lux 1.6 TDI NR DSG-auto 95PS | A7 | 1600 | Diesel | 0 |  | 115 | 1346 |  | 1346 | Euro 6d-TEMP | 95
SEAT | Arona | XCELLENCE 1.6 TDI NR DSG-auto 95PS | A7 | 1600 | Diesel | 0 |  | 115 | 1346 |  | 1346 | Euro 6d-TEMP | 95
SEAT | Arona | SE Technology 1.0 TSI 95PS | M5 | 1000 | Petrol | 0 |  | 115 | 1456 |  | 1456 | Euro 6d-TEMP | 95
SEAT | Leon 5 Door | FR 1.5 TSI EVO DSG-auto 150PS | A7 | 1500 | Petrol | 0 |  | 115 | 1583 |  | 1583 | Euro 6d-TEMP | 150
SEAT | Leon 5 Door | XCELLENCE 1.5 TSI EVO DSG-auto 150PS | A7 | 1500 | Petrol | 0 |  | 115 | 1608 |  | 1608 | Euro 6d-TEMP | 150
SEAT | Leon 5 Door | XCELLENCE Lux 1.5 TSI EVO DSG-auto 150PS | A7 | 1500 | Petrol | 0 |  | 115 | 1608 |  | 1608 | Euro 6d-TEMP | 150
CITROEN | C3 Aircross SUV | PureTech 82 manual | m5 | 1199 | Petrol | 0 |  | 116 | 1576 |  | 1576 | Euro 6d-TEMP | 83
FIAT | 500C MY 2019 | 1.2 120th Anniversary | M6 | 1242 | Petrol | 0 |  | 116 | 1532 |  | 1532 | Euro 6d-TEMP | 69
FIAT | 500 MY 2019 | 1.2 120th Anniversary | M6 | 1242 | Petrol | 0 |  | 116 | 1532 |  | 1532 | Euro 6d-TEMP
KIA | XCeed | "3' 1.6 CRDi 134bhp | MT6 | 1598 | Diesel |  |  | 116 | 1331 |  | 1331 | Euro 6d-TEMP | 136
KIA | Sportage | 2' 1.6 CRDi 134bhp 48V 7-speed auto DCT ISG 2WD | DCT7 | 1598 | Diesel |  |  | 116 | 1450 |  | 1450 | 6d-TEMP | 136
KIA | Sportage MY20 | '4' 1.6 CRDi 134bhp 48V DCT ISG 2WD | DCT7 | 1598 | Diesel | 0 |  | 116 | 1501 |  | 1501 | Euro 6d-TEMP | 136
PEUGEOT | 308 | BlueHDi 180 S&S EAT8 | a8 | 1997 | Diesel | 0 |  | 116 | 1480 |  | 1480 | Euro 6d-TEMP | 177
PEUGEOT | 308 SW | BlueHDi 180 S&S EAT8 | a8 | 1997 | Diesel | 0 |  | 116 | 1480 |  | 1480 | Euro 6d-TEMP | 177
SEAT | Leon 5 Door | FR Sport 1.5 TSI EVO 130PS | M6 | 1500 | Petrol | 0 |  | 116 | 1583 |  | 1583 | Euro 6d-TEMP | 130
SEAT | Leon ST | FR Sport 1.5 TSI EVO 130PS | M6 | 1500 | Petrol | 0 |  | 116 | 1583 |  | 1583 | Euro 6d-TEMP | 130
TOYOTA | YARIS MY2018 | 1.5L Manual | M6 | 1496 | Petrol | 0 | 0 | 116 | 1477 |  | 1477 | Euro 6-WLTP | 111
TOYOTA | YARIS MY2018 | 1.5L Manual | M6 | 1496 | Petrol | 0 | 0 | 116 | 1477 |  | 1477 | Euro 6-WLTP | 111
TOYOTA | YARIS MY2018 | 1.5L Manual | M6 | 1496 | Petrol | 0 | 0 | 116 | 1477 |  | 1477 | Euro 6-WLTP | 111
TOYOTA | YARIS MY2018 | 1.5L Manual | M6 | 1496 | Petrol | 0 |  | 116 | 1477 |  | 1477 | Euro 6-WLTP | 111
TOYOTA | Yaris | 1.5l Manual | M6 | 1496 | Petrol | 0 |  | 116 | 1477 |  | 1477 | Euro 6b | 111
TOYOTA | Yaris | 1.5L Manual Icon | M6 | 1496 | Petrol |  |  | 116 | N/A |  | 0 | Euro 6b | 111
TOYOTA | Yaris | 1.5L Manual Icon Tech | M6 | 1496 | Petrol |  |  | 116 | N/A |  | 0 | Euro 6b | 111
CITROEN | New Berlingo | M 1.5L BlueHDi 100 S&S | m5 | 1499 | Diesel | 0 |  | 117 | 1586 |  | 1586 | Euro 6d-TEMP | 102
DS | DS3 Crossback | PureTech 130 Automatic | A8 | 1199 | Petrol | 0 |  | 117 | 1681 |  | 1681 | Euro 6d | 131
FIAT | 500C MY 2020 | 0.9 Twinair Rock Star 85HP | M5 | 875 | Petrol | 0 |  | 117 | 1506 |  | 1506 | Euro 6d-TEMP | 85
FORD | KA+ Model Year Pre 2019½, Model Year Pre 2019½ | 1.2L Ti-VCT | M5 | 1197 | Petrol | 0 |  | 117 | 1456 |  | 1456 | Euro 6d-TEMP | 70
FORD | KA+ Model Year Post 2019½ | 1.2L Ti-VCT | M5 | 1197 | Petrol | 0 |  | 117 | 1456 |  | 1456 | Euro 6d-TEMP | 70
FORD | Mondeo Model Year Pre 2019¾ | 2.0 EcoBlue | M6 | 1995 | Diesel | 0 |  | 117 | 1294 |  | 1294 | Euro 6d-TEMP | 150
FORD | Mondeo Model Year Post 2019¾ | 2.0 EcoBlue | M6 | 1995 | Diesel |  |  | 117 | 1294 |  | 1294 | Euro 6d-TEMP | 150
FORD | Tourneo Courier Kombi Model Year Pre 2019¾ | 1.0 EcoBoost (with Stop/Start) | M6 | 998 | Petrol | 0 |  | 117 | 1555 |  | 1555 | Euro 6d-TEMP | 100
FORD | Tourneo Courier Kombi Model Year Pre 2019¾ | 1.5 TDCi | M6 | 1499 | Diesel | 0 |  | 117 | 1501 |  | 1501 | Euro 6d-TEMP | 100
HONDA | Jazz 2019 | Jazz 1.3 i-VTEC S 5 door (Standard Model) | M5 | 1318 | Petrol | 0 |  | 117 | 1456 |  | 1456 | Euro 6d-TEMP | 102
HONDA | Jazz 2019 | Jazz 1.3 i-VTEC S_ 5 door (Standard Model) | M5 | 1318 | Petrol | 0 |  | 117 | 1456 |  | 1456 | Euro 6d-TEMP | 102
HONDA | Jazz 2019 | Jazz 1.3 i-VTEC SE Navi 5 door (Standard Model) | M5 | 1318 | Petrol | 0 |  | 117 | 1456 |  | 1456 | Euro 6d-TEMP | 102
HONDA | Jazz 2019 | Jazz 1.3 i-VTEC SE 5 door (Standard Model) | M5 | 1318 | Petrol | 0 |  | 117 | 1456 |  | 1456 | Euro 6d-TEMP | 102
HONDA | Jazz 2019 | Jazz 1.3 i-VTEC SE_ 5 door (Standard Model) | M5 | 1318 | Petrol | 0 |  | 117 | 1456 |  | 1456 | Euro 6d-TEMP | 102
HONDA | Jazz 2019 | Jazz 1.3 i-VTEC SE_ Navi 5 door (Standard Model) | M5 | 1318 | Petrol | 0 |  | 117 | 1456 |  | 1456 | Euro 6d-TEMP | 102
HONDA | Jazz 2019 | Jazz 1.3 i-VTEC SE Navi 5 door (Standard Model) | M5 | 1318 | Petrol | 0 |  | 117 | 1456 |  | 1456 | Euro 6d-TEMP | 102
HONDA | Jazz 2019 | Jazz 1.3 i-VTEC SE 5 door (Standard Model) | M5 | 1318 | Petrol | 0 |  | 117 | 1456 |  | 1456 | Euro 6d-TEMP | 102
HONDA | Jazz 2019 | Jazz 1.3 i-VTEC SE_ 5 door (Standard Model) | M5 | 1318 | Petrol | 0 |  | 117 | 1456 |  | 1456 | Euro 6d-TEMP | 102
HONDA | Jazz 2019 | Jazz 1.3 i-VTEC SE_ Navi 5 door (Standard Model) | M5 | 1318 | Petrol | 0 |  | 117 | 1456 |  | 1456 | Euro 6d-TEMP | 102
HONDA | Jazz 2020 | Jazz 1.3 i-VTEC SE_ Navi 5 door (Standard Model) | M5 | 1318 | Petrol | 0 |  | 117 | 1456 |  | 1456 | Euro 6d-TEMP | 102
HONDA | Jazz 2020 | Jazz 1.3 i-VTEC S_ 5 door (Standard Model) | M5 | 1318 | Petrol | 0 |  | 117 | 1456 |  | 1456 | Euro 6d-TEMP | 102
HONDA | Jazz 2020 | Jazz 1.3 i-VTEC SE_ 5 door (Standard Model) | M5 | 1318 | Petrol | 0 |  | 117 | 1456 |  | 1456 | Euro 6d-TEMP | 102
HONDA | Jazz 2020 | Jazz 1.3 i-VTEC SE_ 5 door (Standard Model) | M5 | 1318 | Petrol | 0 |  | 117 | 1456 |  | 1456 | Euro 6d-TEMP | 102
HONDA | Jazz 2020 | Jazz 1.3 i-VTEC SE_ Navi 5 door (Standard Model) | M5 | 1318 | Petrol | 0 |  | 117 | 1456 |  | 1456 | Euro 6d-TEMP | 102
HONDA | Jazz 2020 | Jazz 1.3 i-VTEC S_ 5 door (Standard Model) | M5 | 1318 | Petrol | 0 |  | 117 | 1456 |  | 1456 | Euro 6d-TEMP | 102
HONDA | Jazz 2020 | Jazz 1.3 i-VTEC SE_ 5 door (Standard Model) | M5 | 1318 | Petrol | 0 |  | 117 | 1456 |  | 1456 | Euro 6d-TEMP | 102
HONDA | Jazz 2020 | Jazz 1.3 i-VTEC SE_ 5 door (Standard Model) | M5 | 1318 | Petrol | 0 |  | 117 | 1456 |  | 1456 | Euro 6d-TEMP | 102
HONDA | Jazz 2020 | Jazz 1.3 i-VTEC SE_ Navi 5 door (Standard Model) | M5 | 1318 | Petrol | 0 |  | 117 | 1456 |  | 1456 | Euro 6d-TEMP | 102
HONDA | Jazz 2020 | Jazz 1.3 i-VTEC SE_ Navi 5 door (Standard Model) | M5 | 1318 | Petrol | 0 |  | 117 | 1456 |  | 1456 | Euro 6d-TEMP | 102
HYUNDAI | i10 | 1.0l, all trim levels | M5 | 998 | Petrol | 0 |  | 117 | 1407 |  | 1407 | Euro 6d-TEMP | 66
KIA | Optima Saloon | 2 1.6 CRDi 134bhp 6-speed manual ISG | M6 | 1598 | Diesel | 0 | 0 | 117 | 1346 |  | 1346 | Euro 6d-TEMP | 136
KIA | Optima Saloon | 3 1.6 CRDi 134bhp 7-speed auto DCT ISG | A7 | 1598 | Diesel | 0 | 0 | 117 | 1371 |  | 1371 | Euro 6d-TEMP | 136
KIA | Picanto | GT-Line 1.0 T-GDi 99bhp 5-speed manual | 5MT | 998 | Petrol | 0 | 0 | 117 | 1456 |  | 1456 | Euro 6d-TEMP | 100
KIA | Picanto | GT-Line S 1.0 T-GDi 99bhp 5-speed manual | 5MT | 998 | Petrol | 0 | 0 | 117 | 1456 |  | 1456 | Euro 6d-TEMP | 100
KIA | Rio | GT-Line 1.0 T-GDi 118bhp 6-speed manual ISG | MT6 | 998 | Petrol | 0 |  | 117 | 1506 |  | 1506 | Euro 6d-TEMP | 120
KIA | Rio | GT-Line S 1.0 T-GDi 118bhp 6-speed manual ISG | MT6 | 998 | Petrol | 0 |  | 117 | 1506 |  | 1506 | Euro 6d-TEMP | 120
KIA | Sportage | ‘GT-Line S’ 1.6 CRDi 134bhp 48V 7-speed auto DCT ISG 2WD | DCT7 | 1598 | Diesel | 0 |  | 117 | 1501 |  | 1501 | Euro 6d-TEMP | 136
KIA | Sportage | 'GT-Line' 1.6 CRDi 134bhp 48V 7-speed auto DCT ISG 2WD | DCT7 | 1598 | Diesel |  |  | 117 | 1501 |  | 1501 | 6d-TEMP | 136
KIA | Sportage MY20 | 'GT-Line S' 1.6 CRDi 134bhp 48V DCT ISG 2WD | DCT7 | 1598 | Diesel | 0 |  | 117 | 1501 |  | 1501 | Euro 6d-TEMP | 136
MAZDA | Mazda6 | 2.2 150ps SE-L LUX Nav+ / Black Leather (03/18) | M6 | 2191 | Diesel |  |  | 117 | 1280 |  | 1280 | Euro 6d-TEMP | 150
MAZDA | Mazda6 | 2.2 150ps SE-L Nav+ / Black Cloth (03/18) | M6 | 2191 | Diesel |  |  | 117 | 1280 |  | 1280 | Euro 6d-TEMP | 150
MAZDA | Mazda6 | 2.2 150ps Sport Nav+ / Black Leather (03/18) | M6 | 2191 | Diesel |  |  | 117 | 1280 |  | 1280 | Euro 6d-TEMP | 150
MAZDA | Mazda6 | 2.2 150ps Sport Nav+ / Black Leather / Safety Pack (03/18) | M6 | 2191 | Diesel |  |  | 117 | 1280 |  | 1280 | Euro 6d-TEMP | 150
MAZDA | Mazda6 | 2.2 150ps Sport Nav+ / Stone Leather / Safety Pack (03/18) | M6 | 2191 | Diesel |  |  | 117 | 1280 |  | 1280 | Euro 6d-TEMP | 150
PEUGEOT | 308 | PureTech 130 S&S EAT8 | a8 | 1199 | Petrol | 0 |  | 117 | 1462 |  | 1462 | Euro 6d-TEMP | 131
PEUGEOT | 308 SW | PureTech 130 S&S EAT8 | a8 | 1199 | Petrol | 0 |  | 117 | 1462 |  | 1462 | Euro 6d-TEMP | 131
PEUGEOT | Rifter | Standard 1.5L BlueHDi 100 | m5 | 1499 | Diesel | 0 |  | 117 | 1586 |  | 1586 | Euro 6d-TEMP | 102
PEUGEOT | Rifter | Long 1.5L BlueHDi 100 | m5 | 1499 | Diesel | 0 |  | 117 | 1586 |  | 1586 | Euro 6d-TEMP | 102
SEAT | Leon 5 Door | FR 1.5 TSI EVO 150PS | M6 | 1500 | Petrol | 0 |  | 117 | 1456 |  | 1456 | Euro 6d-TEMP | 150
SEAT | Leon 5 Door | FR Sport 1.5 TSI EVO DSG-auto 150PS | A7 | 1500 | Petrol | 0 |  | 117 | 1630 |  | 1630 | Euro 6d-TEMP | 150
SEAT | Leon 5 Door | XCELLENCE 1.5 TSI EVO 150PS | M6 | 1500 | Petrol | 0 |  | 117 | 1481 |  | 1481 | Euro 6d-TEMP | 150
SEAT | Leon 5 Door | XCELLENCE Lux 1.5 TSI EVO 150PS | M6 | 1500 | Petrol | 0 |  | 117 | 1481 |  | 1481 | Euro 6d-TEMP | 150
SEAT | Leon ST | FR 1.5 TSI EVO 150PS | M6 | 1500 | Petrol | 0 |  | 117 | 1456 |  | 1456 | Euro 6d-TEMP | 150
SEAT | Leon ST | XCELLENCE 1.5 TSI EVO 150PS | M6 | 1500 | Petrol | 0 |  | 117 | 1481 |  | 1481 | Euro 6d-TEMP | 150
SEAT | Leon ST | XCELLENCE Lux 1.5 TSI EVO 150PS | M6 | 1500 | Petrol | 0 |  | 117 | 1481 |  | 1481 | Euro 6d-TEMP | 150
VOLVO | V60 MY19 | D3 Momentum Pro 17" Alloy | 6MT | 1969 | Diesel | 0 |  | 117 | 1513 |  | 1513 | Euro 6d-TEMP | 150
VOLVO | V60 MY19 | D3 Momentum Pro 17" Alloy | 6MT | 1969 | Diesel | 0 |  | 117 | 1315 |  | 1315 | Euro 6d-TEMP | 150
VOLVO | V60 MY19 | D3 Momentum 17" Alloy | 6MT | 1969 | Diesel | 0 |  | 117 | 1513 |  | 1513 | Euro 6d-TEMP | 150
VOLVO | V60 MY19 | D3 Momentum 17" Alloy | 6MT | 1969 | Diesel | 0 |  | 117 | 1315 |  | 1315 | Euro 6d-TEMP | 150
VOLVO | V60 MY19 | D4 Momentum 17" Alloy | 6MT | 1969 | Diesel | 0 |  | 117 | 1523 |  | 1523 | Euro 6d-TEMP | 190
VOLVO | V60 MY19 | D4 Momentum 17" Alloy | 6MT | 1969 | Diesel | 0 |  | 117 | 1327 |  | 1327 | Euro 6d-TEMP | 190
VOLVO | V60 MY19 | D4 Momentum Pro 17" Alloy | 6MT | 1969 | Diesel | 0 |  | 117 | 1523 |  | 1523 | Euro 6d-TEMP | 190
VOLVO | V60 MY19 | D4 Momentum Pro 17" Alloy | 6MT | 1969 | Diesel | 0 |  | 117 | 1327 |  | 1327 | Euro 6d-TEMP | 190
VOLVO | V60, MY20 | D3 R-Design Plus 19" Alloy | 6MT | 1969 | Diesel | 0 |  | 117 | 1513 |  | 1513 | Euro 6d-TEMP | 150
VOLVO | V60, MY20 | D3 R-Design Plus 19" Alloy | 6MT | 1969 | Diesel | 0 |  | 117 | 1315 |  | 1315 | Euro 6d-TEMP | 150
VOLVO | V60, MY20 | D3 Inscription Plus 19" Alloy | 6MT | 1969 | Diesel | 0 |  | 117 | 1513 |  | 1513 | Euro 6d-TEMP | 150
VOLVO | V60, MY20 | D3 Inscription Plus 19" Alloy | 6MT | 1969 | Diesel | 0 |  | 117 | 1315 |  | 1315 | Euro 6d-TEMP | 150
VOLVO | V60, MY20 | D4 Momentum Plus 19" Alloy | 6MT | 1969 | Diesel | 0 |  | 117 | 1523 |  | 1523 | Euro 6d-TEMP | 190
VOLVO | V60, MY20 | D4 Momentum Plus 19" Alloy | 6MT | 1969 | Diesel | 0 |  | 117 | 1327 |  | 1327 | Euro 6d-TEMP | 190
VOLVO | V60, MY20 | D4 R-Design Plus 19" Alloy | 6MT | 1969 | Diesel | 0 |  | 117 | 1523 |  | 1523 | Euro 6d-TEMP | 190
VOLVO | V60, MY20 | D4 R-Design Plus 19" Alloy | 6MT | 1969 | Diesel | 0 |  | 117 | 1327 |  | 1327 | Euro 6d-TEMP | 190
VOLVO | V60, MY20 | D4 Inscription Plus 19" Alloy | 6MT | 1969 | Diesel | 0 |  | 117 | 1523 |  | 1523 | Euro 6d-TEMP | 190
VOLVO | V60, MY20 | D4 Inscription Plus 19" Alloy | 6MT | 1969 | Diesel | 0 |  | 117 | 1327 |  | 1327 | Euro 6d-TEMP | 190
VOLVO | V60, MY20 | D3 Momentum Plus 19" Alloy | 6MT | 1969 | Diesel | 0 |  | 117 | 1513 |  | 1513 | Euro 6d-TEMP | 150
VOLVO | V60, MY20 | D3 Momentum Plus 19" Alloy | 6MT | 1969 | Diesel | 0 |  | 117 | 1315 |  | 1315 | Euro 6d-TEMP | 150
CITROEN | C5 Aircross SUV | PureTech 130 | m6 | 1199 | Petrol | 0 |  | 118 | 1604 |  | 1604 | Euro 6d-TEMP | 131
FORD | All New Fiesta Model Year Post 2019½ | 1.0 EcoBoost (Stop-Start) | M6 | 998 | Petrol | 0 |  | 118 | 1532 |  | 1532 | Euro 6d-TEMP | 140
FORD | New EcoSport Model Year Post 2019½ | 1.5 EcoBlue | M6 | 1499 | Diesel | 0 |  | 118 | 1501 |  | 1501 | Euro 6d-TEMP | 100
FORD | Focus Model Year Pre 2019¾ | 1.5 EcoBoost | M6 | 1496 | Petrol | 0 |  | 118 | 1481 |  | 1481 | Euro 6d-TEMP | 150
FORD | New Tourneo Connect Model Year Pre 2019.75 | 1.5 EcoBlue | M6 | 1499 | Diesel | 0 |  | 118 | 1474 |  | 1474 | Euro 6d-TEMP | 100
FORD | New Tourneo Connect Model Year Pre 2019.75 | 1.5 EcoBlue | M6 | 1499 | Diesel | 0 |  | 118 | 1422 |  | 1422 | Euro 6d-TEMP | 120
FORD | New Tourneo Connect Model Year Post 2019.75 | 1.5 EcoBlue | M6 | 1499 | Diesel |  |  | 118 | 1422 |  | 1422 | Euro 6d-TEMP | 120
FORD | New Grand Tourneo Connect Model Year Pre 2019.75 | 1.5 EcoBlue | M6 | 1499 | Diesel | 0 |  | 118 | 1474 |  | 1474 | Euro 6d-TEMP | 100
FORD | New Grand Tourneo Connect Model Year Pre 2019.75 | 1.5 EcoBlue | M6 | 1499 | Diesel | 0 |  | 118 | 1422 |  | 1422 | Euro 6d-TEMP | 120
FORD | New Grand Tourneo Connect Model Year Post 2019.75 | 1.5 EcoBlue | M6 | 1499 | Diesel |  |  | 118 | 1422 |  | 1422 | Euro 6d-TEMP | 120
HYUNDAI | i20 | 1.0l Premium SE Nav T-GDi | M6 | 998 | Petrol | 0 |  | 118 | 1532 |  | 1532 | Euro 6d-TEMP | 120
HYUNDAI | i40 Saloon | 1.6l SE Nav | M6 | 1598 | Diesel |  |  | 118 | 1346 |  | 1346 | Euro 6d-TEMP | 136
KIA | Optima Saloon | 3 1.6 CRDi 134bhp 6-speed manual ISG | M6 | 1598 | Diesel | 0 | 0 | 118 | 1371 |  | 1371 | Euro 6d-TEMP | 136
KIA | Sportage | '4' 1.6 CRDi 134bhp 48V 7-speed auto DCT ISG 2WD | DCT7 | 1598 | Diesel | 0 |  | 118 | 1526 |  | 1526 | Euro 6d-TEMP | 136
MAZDA | Mazda2 | 1.5 90ps SE-L Nav+ Auto / Cloth (12/17) | A6 | 1496 | Petrol | 0 |  | 118 | 1481 |  | 1481 | Euro 6d-TEMP | 90
MAZDA | Mazda2 | 1.5 90ps Sport Nav+ Auto / Cloth (12/17) | A6 | 1496 | Petrol | 0 |  | 118 | 1481 |  | 1481 | Euro 6d-TEMP | 90
PEUGEOT | 308 | PureTech 130 S&S | m6 | 1199 | Petrol | 0 |  | 118 | 1717 |  | 1717 | Euro 6d-TEMP | 131
PEUGEOT | 308 SW | PureTech 130 S&S | m6 | 1199 | Petrol | 0 |  | 118 | 1717 |  | 1717 | Euro 6d-TEMP | 131
PEUGEOT | 3008 SUV | PureTech 130 S&S | m6 | 1199 | Petrol | 0 |  | 118 | 1604 |  | 1604 | Euro 6d-TEMP | 131
PEUGEOT | 5008 SUV | PureTech 130 S&S | m6 | 1199 | Petrol | 0 |  | 118 | 1604 |  | 1604 | Euro 6d-TEMP | 131
PEUGEOT | New 508 Fastback | 2.0L BlueHDi 160 EAT8 S&S | a8 | 1997 | Diesel | 0 |  | 118 | 1431 |  | 1431 | Euro 6d-TEMP | 163
PEUGEOT | New 508 SW | 2.0L BlueHDi 160 EAT8 S&S | a8 | 1997 | Diesel | 0 |  | 118 | 1431 |  | 1431 | Euro 6d-TEMP | 163
SEAT | Leon ST | FR 1.5 TSI EVO DSG-auto 150PS | A7 | 1500 | Petrol | 0 |  | 118 | 1583 |  | 1583 | Euro 6d-TEMP | 150
SEAT | Leon ST | XCELLENCE 1.5 TSI EVO DSG-auto 150PS | A7 | 1500 | Petrol | 0 |  | 118 | 1608 |  | 1608 | Euro 6d-TEMP | 150
SEAT | Leon ST | XCELLENCE Lux 1.5 TSI EVO DSG-auto 150PS | A7 | 1500 | Petrol | 0 |  | 118 | 1608 |  | 1608 | Euro 6d-TEMP | 150
TOYOTA | YARIS MY2018 | 1.5L Manual | M6 | 1496 | Petrol | 0 | 0 | 118 | 1627 |  | 1627 | Euro 6-WLTP | 111
TOYOTA | YARIS MY2018 | 1.5L Manual | M6 | 1496 | Petrol | 0 | 0 | 118 | 1627 |  | 1627 | Euro 6-WLTP | 111
TOYOTA | YARIS MY2018 | 1.5L Manual | M6 | 1496 | Petrol | 0 | 0 | 118 | 1627 |  | 1627 | Euro 6-WLTP | 111
TOYOTA | YARIS MY2018 | 1.5L Manual | M6 | 1496 | Petrol | 0 | 0 | 118 | 1627 |  | 1627 | Euro 6-WLTP | 111
TOYOTA | Yaris | 1.5l Manual | M6 | 1496 | Petrol | 0 |  | 118 | 1627 |  | 1627 | Euro 6b | 111
TOYOTA | Yaris | 1.5L Manual Y20 | M6 | 1496 | Petrol |  |  | 118 | N/A |  | 0 | Euro 6b | 111
VOLVO | V40 MY19 | D2 Momentum 16" Alloy | 6AT | 1969 | Diesel | 0 |  | 118 | 1532 |  | 1532 | Euro 6d-TEMP | 120
VOLVO | V40 MY19 | D2 Momentum 16" Alloy | 6AT | 1969 | Diesel | 0 |  | 118 | 1395 |  | 1395 | Euro 6d-TEMP | 120
VOLVO | V40 MY19 | D2 Momentum 17" Alloy | 6AT | 1969 | Diesel | 0 |  | 118 | 1532 |  | 1532 | Euro 6d-TEMP | 120
VOLVO | V40 MY19 | D2 Momentum 17" Alloy | 6AT | 1969 | Diesel | 0 |  | 118 | 1395 |  | 1395 | Euro 6d-TEMP | 120
VOLVO | V40 MY19 | D3 R-Design 17" Alloy | 6AT | 1969 | Diesel | 0 |  | 118 | 1395 |  | 1395 | Euro 6d-TEMP | 120
VOLVO | V40 MY19 | D3 R-Design Nav Plus 17" Alloy | 6AT | 1969 | Diesel | 0 |  | 118 | 1532 |  | 1532 | Euro 6d-TEMP | 120
VOLVO | V40 MY19 | D3 R-Design Nav Plus 17" Alloy | 6AT | 1969 | Diesel | 0 |  | 118 | 1395 |  | 1395 | Euro 6d-TEMP | 120
VOLVO | V40 MY19 | D3 R-Design 17" Alloy | 6AT | 1969 | Diesel | 0 |  | 118 | 1532 |  | 1532 | Euro 6d-TEMP | 120
VOLVO | V40 MY19 | D2 Inscription 17" Alloy | 6AT | 1969 | Diesel | 0 |  | 118 | 1532 |  | 1532 | Euro 6d-TEMP | 120
VOLVO | V40 MY19 | D2 Inscription 17" Alloy | 6AT | 1969 | Diesel | 0 |  | 118 | 1395 |  | 1395 | Euro 6d-TEMP | 120
VOLVO | V40 MY19 | D2 Momentum Edition 16" Alloy | 6AT | 1969 | Diesel | 0 |  | 118 | 1532 |  | 1532 | Euro 6d-TEMP | 120
VOLVO | V40 MY19 | D2 Momentum Edition 16" Alloy | 6AT | 1969 | Diesel | 0 |  | 118 | 1395 |  | 1395 | Euro 6d-TEMP | 120
VOLVO | V40 MY19 | D2 Momentum Edition 17" Alloy | 6AT | 1969 | Diesel | 0 |  | 118 | 1532 |  | 1532 | Euro 6d-TEMP | 120
VOLVO | V40 MY19 | D2 Momentum Edition 17" Alloy | 6AT | 1969 | Diesel | 0 |  | 118 | 1395 |  | 1395 | Euro 6d-TEMP | 120
VOLVO | V40 MY19 | D2 Momentum Nav Plus 16" Alloy | 6AT | 1969 | Diesel | 0 |  | 118 | 1532 |  | 1532 | Euro 6d-TEMP | 120
VOLVO | V40 MY19 | D2 Momentum Nav Plus 16" Alloy | 6AT | 1969 | Diesel | 0 |  | 118 | 1395 |  | 1395 | Euro 6d-TEMP | 120
VOLVO | V40 MY19 | D2 Momentum Nav Plus 17" Alloy | 6AT | 1969 | Diesel | 0 |  | 118 | 1532 |  | 1532 | Euro 6d-TEMP | 120
VOLVO | V40 MY19 | D2 Momentum Nav Plus 17" Alloy | 6AT | 1969 | Diesel | 0 |  | 118 | 1395 |  | 1395 | Euro 6d-TEMP | 120
VOLVO | V40 MY19 | D2 R-Design 17" Alloy | 6AT | 1969 | Diesel | 0 |  | 118 | 1532 |  | 1532 | Euro 6d-TEMP | 120
VOLVO | V40 MY19 | D2 R-Design 17" Alloy | 6AT | 1969 | Diesel | 0 |  | 118 | 1395 |  | 1395 | Euro 6d-TEMP | 120
VOLVO | V40 MY19 | D2 R-Design Nav Plus 17" Alloy | 6AT | 1969 | Diesel | 0 |  | 118 | 1532 |  | 1532 | Euro 6d-TEMP | 120
VOLVO | V40 MY19 | D2 R-Design Nav Plus 17" Alloy | 6AT | 1969 | Diesel | 0 |  | 118 | 1395 |  | 1395 | Euro 6d-TEMP | 120
VOLVO | V40 MY19 | D3 Inscription 17" Alloy | 6AT | 1969 | Diesel | 0 |  | 118 | 1532 |  | 1532 | Euro 6d-TEMP | 120
VOLVO | V40 MY19 | D3 Inscription 17" Alloy | 6AT | 1969 | Diesel | 0 |  | 118 | 1395 |  | 1395 | Euro 6d-TEMP | 120
VOLVO | V40 MY19 | D3 Inscription Edition 17" Alloy | 6AT | 1969 | Diesel | 0 |  | 118 | 1532 |  | 1532 | Euro 6d-TEMP | 120
VOLVO | V40 MY19 | D3 Inscription Edition 17" Alloy | 6AT | 1969 | Diesel | 0 |  | 118 | 1395 |  | 1395 | Euro 6d-TEMP | 120
VOLVO | V40 MY19 | D3 Momentum 16" Alloy | 6AT | 1969 | Diesel | 0 |  | 118 | 1532 |  | 1532 | Euro 6d-TEMP | 120
VOLVO | V40 MY19 | D3 Momentum 16" Alloy | 6AT | 1969 | Diesel | 0 |  | 118 | 1395 |  | 1395 | Euro 6d-TEMP | 120
VOLVO | V40 MY19 | D3 Momentum 17" Alloy | 6AT | 1969 | Diesel | 0 |  | 118 | 1532 |  | 1532 | Euro 6d-TEMP | 120
VOLVO | V40 MY19 | D3 Momentum 17" Alloy | 6AT | 1969 | Diesel | 0 |  | 118 | 1395 |  | 1395 | Euro 6d-TEMP | 120
VOLVO | V40 MY19 | D3 Momentum Nav Plus 16" Alloy | 6AT | 1969 | Diesel | 0 |  | 118 | 1532 |  | 1532 | Euro 6d-TEMP | 120
VOLVO | V40 MY19 | D3 Momentum Nav Plus 16" Alloy | 6AT | 1969 | Diesel | 0 |  | 118 | 1395 |  | 1395 | Euro 6d-TEMP | 120
VOLVO | V40 MY19 | D3 Momentum Nav Plus 17" Alloy | 6AT | 1969 | Diesel | 0 |  | 118 | 1532 |  | 1532 | Euro 6d-TEMP | 120
VOLVO | V40 MY19 | D3 Momentum Nav Plus 17" Alloy | 6AT | 1969 | Diesel | 0 |  | 118 | 1395 |  | 1395 | Euro 6d-TEMP | 120
CITROEN | C3 Aircross SUV | PureTech 130 | m6 | 1199 | Petrol | 0 |  | 119 | 1717 |  | 1717 | Euro 6d-TEMP | 131
CITROEN | C4 Cactus Hatch | PureTech 130 S&S manual | m6 | 1199 | Petrol | 0 |  | 119 | 1597 |  | 1597 | Euro 6d-TEMP | 131
CITROEN | New Berlingo | M 1.2L PureTech 110 S&S | m6 | 1199 | Petrol | 0 |  | 119 | 1673 |  | 1673 | Euro 6d-TEMP | 110
FIAT | 500 MY 2020 | 1.2 Lounge 69HP | M5 | 1242 | Petrol | 0 |  | 119 | 1506 |  | 1506 | Euro 6d-TEMP | 69
FIAT | 500 MY 2020 | 1.2 Star 69HP | M5 | 1242 | Petrol | 0 |  | 119 | 1506 |  | 1506 | Euro 6d-TEMP | 69
FIAT | 500C MY 2020 | 1.2 Lounge 69HP | M5 | 1242 | Petrol | 0 |  | 119 | 1506 |  | 1506 | Euro 6d-TEMP | 69
FIAT | 500C MY 2020 | 1.2 Star 69HP | M5 | 1242 | Petrol | 0 |  | 119 | 1506 |  | 1506 | Euro 6d-TEMP | 69
FORD | All New Fiesta Model Year Post 2019½ | 1.1 Ti-VCT (Stop-Start) | M5 | 1084 | Petrol | 0 |  | 119 | 1583 |  | 1583 | Euro 6d-TEMP | 70
FORD | All New Fiesta Model Year Post 2019½ | 1.1 Ti-VCT (Stop-Start) | M5 | 1084 | Petrol | 0 |  | 119 | 1583 |  | 1583 | Euro 6d-TEMP | 85
FORD | Focus Model Year Pre 2019¾ | 1.5 EcoBoost | M6 | 1496 | Petrol | 0 |  | 119 | 1456 |  | 1456 | Euro 6d-TEMP | 182
FORD | Focus Model Year Pre 2019¾ | 2.0 EcoBlue | M6 | 1995 | Diesel | 0 |  | 119 | 1398 |  | 1398 | Euro 6d-TEMP | 150
HONDA | Jazz 2019 | Jazz 1.3 i-VTEC EX 5 door (Standard Model) | M5 | 1318 | Petrol | 0 |  | 119 | 1506 |  | 1506 | Euro 6d-TEMP | 102
HONDA | Jazz 2019 | Jazz 1.3 i-VTEC EX Navi 5 door (Standard Model) | M5 | 1318 | Petrol | 0 |  | 119 | 1506 |  | 1506 | Euro 6d-TEMP | 102
HONDA | Jazz 2019 | Jazz 1.3 i-VTEC EX_ 5 door (Standard Model) | M5 | 1318 | Petrol | 0 |  | 119 | 1506 |  | 1506 | Euro 6d-TEMP | 102
HONDA | Jazz 2019 | Jazz 1.3 i-VTEC EX_ Navi 5 door (Standard Model) | M5 | 1318 | Petrol | 0 |  | 119 | 1506 |  | 1506 | Euro 6d-TEMP | 102
HONDA | Jazz 2019 | Jazz 1.3 i-VTEC EX 5 door (Standard Model) | M5 | 1318 | Petrol | 0 |  | 119 | 1506 |  | 1506 | Euro 6d-TEMP | 102
HONDA | Jazz 2019 | Jazz 1.3 i-VTEC EX Navi 5 door (Standard Model) | M5 | 1318 | Petrol | 0 |  | 119 | 1506 |  | 1506 | Euro 6d-TEMP | 102
HONDA | Jazz 2019 | Jazz 1.3 i-VTEC EX_ 5 door (Standard Model) | M5 | 1318 | Petrol | 0 |  | 119 | 1506 |  | 1506 | Euro 6d-TEMP | 102
HONDA | Jazz 2019 | Jazz 1.3 i-VTEC EX_ Navi 5 door (Standard Model) | M5 | 1318 | Petrol | 0 |  | 119 | 1506 |  | 1506 | Euro 6d-TEMP | 102
HONDA | Jazz 2020 | Jazz 1.3 i-VTEC EX_ 5 door (Standard Model) | M5 | 1318 | Petrol | 0 |  | 119 | 1506 |  | 1506 | Euro 6d-TEMP | 102
HONDA | Jazz 2020 | Jazz 1.3 i-VTEC EX_ Navi 5 door (Standard Model) | M5 | 1318 | Petrol | 0 |  | 119 | 1506 |  | 1506 | Euro 6d-TEMP | 102
HONDA | Jazz 2020 | Jazz 1.3 i-VTEC EX_ 5 door (Standard Model) | M5 | 1318 | Petrol | 0 |  | 119 | 1506 |  | 1506 | Euro 6d-TEMP | 102
HONDA | Jazz 2020 | Jazz 1.3 i-VTEC EX_ Navi 5 door (Standard Model) | M5 | 1318 | Petrol | 0 |  | 119 | 1506 |  | 1506 | Euro 6d-TEMP | 102
HONDA | Jazz 2020 | Jazz 1.3 i-VTEC EX_ 5 door (Standard Model) | M5 | 1318 | Petrol | 0 |  | 119 | 1481 |  | 1481 | Euro 6d-TEMP | 102
HONDA | Jazz 2020 | Jazz 1.3 i-VTEC EX_ 5 door (Standard Model) | M5 | 1318 | Petrol | 0 |  | 119 | 1506 |  | 1506 | Euro 6d-TEMP | 102
HONDA | Jazz 2020 | Jazz 1.3 i-VTEC EX_ Navi 5 door (Standard Model) | M5 | 1318 | Petrol | 0 |  | 119 | 1481 |  | 1481 | Euro 6d-TEMP | 102
HONDA | Jazz 2020 | Jazz 1.3 i-VTEC EX_ Navi 5 door (Standard Model) | M5 | 1318 | Petrol | 0 |  | 119 | 1506 |  | 1506 | Euro 6d-TEMP | 102
KIA | Ceed | 1 1.0 T-GDi 118bhp 6-speed manual ISG | 6MT | 998 | Petrol | 0 |  | 119 | 1407 |  | 1407 | Euro 6d-TEMP | 120
KIA | Ceed | 1 1.0 T-GDi 118bhp 6-speed manual ISG ADAP | 6MT | 998 | Petrol | 0 |  | 119 | 1407 |  | 1407 | Euro 6d-TEMP | 120
KIA | Picanto | 2 MPi 1.25 83bhp 5-speed manual | 5MT | 1248 | Petrol | 0 | 0 | 119 | 1490 |  | 1490 | Euro 6d-TEMP | 84
KIA | Picanto | 2 MPi 1.25 83bhp 5-speed manual with ADAP | 5MT | 1248 | Petrol | 0 | 0 | 119 | 1490 |  | 1490 | Euro 6d-TEMP | 84
KIA | Picanto | 3 MPi 1.25 83bhp 5-speed manual | 5MT | 1248 | Petrol | 0 | 0 | 119 | 1430 |  | 1430 | Euro 6d-TEMP | 84
MAZDA | Mazda3 | 2.0 122ps Sport Lux / Cloth (01/19) | M6 | 1998 | Petrol |  |  | 119 | 1583 |  | 1583 | Euro 6d-TEMP | 122
MAZDA | Mazda3 | 2.0 122ps SE-L / Cloth (01/19) | M6 | 1998 | Petrol |  |  | 119 | 1583 |  | 1583 | Euro 6d-TEMP | 122
MAZDA | Mazda3 | 2.0 122ps SE-L Lux / Cloth (01/19) | M6 | 1998 | Petrol |  |  | 119 | 1583 |  | 1583 | Euro 6d-TEMP | 122
MAZDA | Mazda3 | 2.0 122ps GT Sport / Black Leather (01/19) | M6 | 1998 | Petrol |  |  | 119 | 1583 |  | 1583 | Euro 6d-TEMP | 122
MAZDA | Mazda3 | 2.0 122ps GT Sport Tech / Black Leather (01/19) | M6 | 1998 | Petrol |  |  | 119 | 1583 |  | 1583 | Euro 6d-TEMP | 122
MAZDA | Mazda6 | 150 PS Diesel | M6 | 2191 | Diesel |  |  | 119 | 1331 |  | 1331 | Euro 6d-TEMP | 150
MAZDA | Mazda6 | 2.2 150ps SE-L LUX Nav+ / Black Leather (03/18) | M6 | 2191 | Diesel |  |  | 119 | 1331 |  | 1331 | Euro 6d-TEMP | 150
MAZDA | Mazda6 | 2.2 150ps SE-L Nav+ / Black Cloth (03/18) | M6 | 2191 | Diesel |  |  | 119 | 1331 |  | 1331 | Euro 6d-TEMP | 150
MAZDA | Mazda6 | 2.2 150ps Sport Nav+ / Stone Leather / Safety Pack (03/18) | M6 | 2191 | Diesel |  |  | 119 | 1331 |  | 1331 | Euro 6d-TEMP | 150
MAZDA | Mazda6 | 2.2 150ps Sport Nav+ / Black Leather (03/18) | M6 | 2191 | Diesel |  |  | 119 | 1331 |  | 1331 | Euro 6d-TEMP | 150
MAZDA | Mazda6 | 2.2 150ps Sport Nav+ / Black Leather / Safety Pack (03/18) | M6 | 2191 | Diesel |  |  | 119 | 1331 |  | 1331 | Euro 6d-TEMP | 150
PEUGEOT | 2008 SUV | PureTech 130 | m6 | 1199 | Petrol | 0 |  | 119 | 1597 |  | 1597 | Euro 6d-TEMP | 131
PEUGEOT | 308 | PureTech 110 S&S | m6 | 1199 | Petrol | 0 |  | 119 | 1755 |  | 1755 | Euro 6d-TEMP | 110
PEUGEOT | 308 SW | PureTech 110 S&S | m6 | 1199 | Petrol | 0 |  | 119 | 1755 |  | 1755 | Euro 6d-TEMP | 110
PEUGEOT | Rifter | Standard 1.2L PureTech 110 S&S | m6 | 1199 | Petrol | 0 |  | 119 | 1673 |  | 1673 | Euro 6d-TEMP | 110
VOLVO | V60 MY19 | D3 Inscription 18" Alloy | 6MT | 1969 | Diesel | 0 |  | 119 | 1513 |  | 1513 | Euro 6d-TEMP | 150
VOLVO | V60 MY19 | D3 Inscription 18" Alloy | 6MT | 1969 | Diesel | 0 |  | 119 | 1315 |  | 1315 | Euro 6d-TEMP | 150
VOLVO | V60 MY19 | D3 Momentum 18" Alloy | 6MT | 1969 | Diesel | 0 |  | 119 | 1315 |  | 1315 | Euro 6d-TEMP | 150
VOLVO | V60 MY19 | D3 Momentum Pro 18" Alloy | 6MT | 1969 | Diesel | 0 |  | 119 | 1513 |  | 1513 | Euro 6d-TEMP | 150
VOLVO | V60 MY19 | D3 Momentum Pro 18" Alloy | 6MT | 1969 | Diesel | 0 |  | 119 | 1315 |  | 1315 | Euro 6d-TEMP | 150
VOLVO | V60 MY19 | D3 Momentum 18" Alloy | 6MT | 1969 | Diesel | 0 |  | 119 | 1513 |  | 1513 | Euro 6d-TEMP | 150
VOLVO | V60 MY19 | D3 R-Design 18" Alloy | 6MT | 1969 | Diesel | 0 |  | 119 | 1513 |  | 1513 | Euro 6d-TEMP | 150
VOLVO | V60 MY19 | D3 R-Design 18" Alloy | 6MT | 1969 | Diesel | 0 |  | 119 | 1315 |  | 1315 | Euro 6d-TEMP | 150
VOLVO | V60 MY19 | D4 Inscription 18" Alloy | 6MT | 1969 | Diesel | 0 |  | 119 | 1523 |  | 1523 | Euro 6d-TEMP | 190
VOLVO | V60 MY19 | D4 Inscription 18" Alloy | 6MT | 1969 | Diesel | 0 |  | 119 | 1327 |  | 1327 | Euro 6d-TEMP | 190
VOLVO | V60 MY19 | D4 Momentum 17" Alloy | 8AT | 1969 | Diesel | 0 |  | 119 | 1582 |  | 1582 | Euro 6d-TEMP | 190
VOLVO | V60 MY19 | D4 Momentum 17" Alloy | 8AT | 1969 | Diesel | 0 |  | 119 | 1395 |  | 1395 | Euro 6d-TEMP | 190
VOLVO | V60 MY19 | D4 Momentum 18" Alloy | 6MT | 1969 | Diesel | 0 |  | 119 | 1523 |  | 1523 | Euro 6d-TEMP | 190
VOLVO | V60 MY19 | D4 Momentum 18" Alloy | 6MT | 1969 | Diesel | 0 |  | 119 | 1327 |  | 1327 | Euro 6d-TEMP | 190
VOLVO | V60 MY19 | D4 Momentum Pro 17" Alloy | 8AT | 1969 | Diesel | 0 |  | 119 | 1582 |  | 1582 | Euro 6d-TEMP | 190
VOLVO | V60 MY19 | D4 Momentum Pro 17" Alloy | 8AT | 1969 | Diesel | 0 |  | 119 | 1395 |  | 1395 | Euro 6d-TEMP | 190
VOLVO | V60 MY19 | D4 Momentum Pro 18" Alloy | 6MT | 1969 | Diesel | 0 |  | 119 | 1523 |  | 1523 | Euro 6d-TEMP | 190
VOLVO | V60 MY19 | D4 Momentum Pro 18" Alloy | 6MT | 1969 | Diesel | 0 |  | 119 | 1327 |  | 1327 | Euro 6d-TEMP | 190
VOLVO | V60 MY19 | D4 R-Design 18" Alloy | 6MT | 1969 | Diesel | 0 |  | 119 | 1523 |  | 1523 | Euro 6d-TEMP | 190
VOLVO | V60 MY19 | D4 R-Design 18" Alloy | 6MT | 1969 | Diesel | 0 |  | 119 | 1327 |  | 1327 | Euro 6d-TEMP | 190
VOLVO | V60, MY20 | D4 Momentum Plus 18" Alloy | 6MT | 1969 | Diesel | 0 |  | 119 | 1327 |  | 1327 | Euro 6d-TEMP | 190
VOLVO | V60, MY20 | D3 R-Design Plus 18" Alloy | 6MT | 1969 | Diesel | 0 |  | 119 | 1315 |  | 1315 | Euro 6d-TEMP | 150
VOLVO | V60, MY20 | D4 Inscription Plus 18" Alloy | 6MT | 1969 | Diesel | 0 |  | 119 | 1523 |  | 1523 | Euro 6d-TEMP | 190
VOLVO | V60, MY20 | D4 Inscription Plus 18" Alloy | 6MT | 1969 | Diesel | 0 |  | 119 | 1327 |  | 1327 | Euro 6d-TEMP | 190
VOLVO | V60, MY20 | D4 Inscription Plus 19" Alloy | 8AT | 1969 | Diesel | 0 |  | 119 | 1582 |  | 1582 | Euro 6d-TEMP | 190
VOLVO | V60, MY20 | D3 Inscription Plus 18" Alloy | 6MT | 1969 | Diesel | 0 |  | 119 | 1513 |  | 1513 | Euro 6d-TEMP | 150
VOLVO | V60, MY20 | D3 Inscription Plus 18" Alloy | 6MT | 1969 | Diesel | 0 |  | 119 | 1315 |  | 1315 | Euro 6d-TEMP | 150
VOLVO | V60, MY20 | D4 Inscription Plus 19" Alloy | 8AT | 1969 | Diesel | 0 |  | 119 | 1395 |  | 1395 | Euro 6d-TEMP | 190
VOLVO | V60, MY20 | D4 Momentum Plus 19" Alloy | 8AT | 1969 | Diesel | 0 |  | 119 | 1582 |  | 1582 | Euro 6d-TEMP | 190
VOLVO | V60, MY20 | D4 Momentum Plus 19" Alloy | 8AT | 1969 | Diesel | 0 |  | 119 | 1395 |  | 1395 | Euro 6d-TEMP | 190
VOLVO | V60, MY20 | D4 R-Design Plus 18" Alloy | 6MT | 1969 | Diesel | 0 |  | 119 | 1523 |  | 1523 | Euro 6d-TEMP | 190
VOLVO | V60, MY20 | D4 R-Design Plus 18" Alloy | 6MT | 1969 | Diesel | 0 |  | 119 | 1327 |  | 1327 | Euro 6d-TEMP | 190
VOLVO | V60, MY20 | D4 R-Design Plus 19" Alloy | 8AT | 1969 | Diesel | 0 |  | 119 | 1582 |  | 1582 | Euro 6d-TEMP | 190
VOLVO | V60, MY20 | D4 R-Design Plus 19" Alloy | 8AT | 1969 | Diesel | 0 |  | 119 | 1395 |  | 1395 | Euro 6d-TEMP | 190
VOLVO | V60, MY20 | D4 Momentum Plus 18" Alloy | 6MT | 1969 | Diesel | 0 |  | 119 | 1523 |  | 1523 | Euro 6d-TEMP | 190
VOLVO | V60, MY20 | D3 Momentum Plus 18" Alloy | 6MT | 1969 | Diesel | 0 |  | 119 | 1513 |  | 1513 | Euro 6d-TEMP | 150
VOLVO | V60, MY20 | D3 Momentum Plus 18" Alloy | 6MT | 1969 | Diesel | 0 |  | 119 | 1315 |  | 1315 | Euro 6d-TEMP | 150
VOLVO | V60, MY20 | D3 R-Design Plus 18" Alloy | 6MT | 1969 | Diesel | 0 |  | 119 | 1513 |  | 1513 | Euro 6d-TEMP | 150
CITROEN | C3 Aircross SUV | PureTech 82 manual | m5 | 1199 | Petrol | 0 |  | 120 | 1755 |  | 1755 | Euro 6d-TEMP | 83
CITROEN | C5 Aircross SUV | PureTech 130 | m6 | 1199 | Petrol | 0 |  | 120 | 1938 |  | 1938 | Euro 6d-TEMP | 131
CITROEN | New Berlingo | M 1.5L BlueHDi 130 S&S | m6 | 1499 | Diesel | 0 |  | 120 | 1617 |  | 1617 | Euro 6d-TEMP | 131
DS | DS7 Crossback | PureTech 130 | M6 | 1199 | Petrol | 0 |  | 120 | 1542 |  | 1542 | Euro 6d-TEMP | 131
FIAT | 500 MY 2020 | 1.2 Rock Star 69HP | M5 | 1242 | Petrol | 0 |  | 120 | 1481 |  | 1481 | Euro 6d-TEMP | 69
FIAT | 500C MY 2020 | 1.2 Rock Star 69HP | M5 | 1242 | Petrol | 0 |  | 120 | 1481 |  | 1481 | Euro 6d-TEMP | 69
FORD | New EcoSport Model Year Post 2019½ | 1.0 EcoBoost | M6 | 998 | Petrol | 0 |  | 120 | 1630 |  | 1630 | Euro 6d-TEMP | 125
FORD | New EcoSport Model Year Post 2019½ | 1.0 EcoBoost | M6 | 998 | Petrol | 0 |  | 120 | 1630 |  | 1630 | Euro 6d-TEMP | 140
FORD | Tourneo Courier Kombi Model Year Pre 2019¾ | 1.0 EcoBoost | M6 | 998 | Petrol | 0 |  | 120 | 1657 |  | 1657 | Euro 6d-TEMP | 100
HONDA | CR-V 2019 | CR-V 2.0 i-MMD S 2WD 5 door (Standard Model) | A5 | 1993 | Petrol | 0 |  | 120 | 1755 |  | 1755 | Euro 6d-TEMP | 145
HONDA | CR-V 2019 | CR-V 2.0 i-MMD SE 2WD 5 door (Standard Model) | A5 | 1993 | Petrol | 0 |  | 120 | 1755 |  | 1755 | Euro 6d-TEMP | 145
HONDA | CR-V 2019 | CR-V 2.0 i-MMD SR 2WD 5 door (Standard Model) | A5 | 1993 | Petrol | 0 |  | 120 | 1755 |  | 1755 | Euro 6d-TEMP | 145
HONDA | CR-V 2019 | CR-V 2.0 i-MMD S 2WD 5 door (Standard Model) | A5 | 1993 | Petrol | 0 |  | 120 | 1734 |  | 1734 | Euro 6d-TEMP | 145
HONDA | CR-V 2019 | CR-V 2.0 i-MMD S 2WD 5 door (Standard Model) | A5 | 1993 | Petrol | 0 |  | 120 | 1734 |  | 1734 | Euro 6d-TEMP | 145
HONDA | CR-V 2019 | CR-V 2.0 i-MMD S 2WD 5 door (Standard Model) | A5 | 1993 | Petrol | 0 |  | 120 | 1734 |  | 1734 | Euro 6d-TEMP | 145
HONDA | CR-V 2019 | CR-V 2.0 i-MMD S 2WD 5 door (Standard Model) | A5 | 1993 | Petrol | 0 |  | 120 | 1734 |  | 1734 | Euro 6d-TEMP | 145
HONDA | CR-V 2019 | CR-V 2.0 i-MMD S 2WD 5 door (Standard Model) | A5 | 1993 | Petrol | 0 |  | 120 | 1734 |  | 1734 | Euro 6d-TEMP | 145
HONDA | CR-V 2019 | CR-V 2.0 i-MMD S 2WD 5 door (Standard Model) | A5 | 1993 | Petrol | 0 |  | 120 | 1734 |  | 1734 | Euro 6d-TEMP | 145
HONDA | CR-V 2019 | CR-V 2.0 i-MMD S 2WD 5 door (Standard Model) | A5 | 1993 | Petrol | 0 |  | 120 | 1734 |  | 1734 | Euro 6d-TEMP | 145
HONDA | CR-V 2019 | CR-V 2.0 i-MMD S 2WD 5 door (Standard Model) | A5 | 1993 | Petrol | 0 |  | 120 | 1734 |  | 1734 | Euro 6d-TEMP | 145
HONDA | CR-V 2019 | CR-V 2.0 i-MMD S 2WD 5 door (Standard Model) | A5 | 1993 | Petrol | 0 |  | 120 | 1734 |  | 1734 | Euro 6d-TEMP | 145
HONDA | CR-V 2019 | CR-V 2.0 i-MMD S 2WD 5 door (Standard Model) | A5 | 1993 | Petrol | 0 |  | 120 | 1734 |  | 1734 | Euro 6d-TEMP | 145
HONDA | CR-V 2019 | CR-V 2.0 i-MMD S 2WD 5 door (Standard Model) | A5 | 1993 | Petrol | 0 |  | 120 | 1734 |  | 1734 | Euro 6d-TEMP | 145
HONDA | CR-V 2019 | CR-V 2.0 i-MMD S 2WD 5 door (Standard Model) | A5 | 1993 | Petrol | 0 |  | 120 | 1755 |  | 1755 | Euro 6d-TEMP | 145
HONDA | CR-V 2019 | CR-V 2.0 i-MMD S 2WD 5 door (Standard Model) | A5 | 1993 | Petrol | 0 |  | 120 | 1755 |  | 1755 | Euro 6d-TEMP | 145
HONDA | CR-V 2019 | CR-V 2.0 i-MMD S 2WD 5 door (Standard Model) | A5 | 1993 | Petrol | 0 |  | 120 | 1755 |  | 1755 | Euro 6d-TEMP | 145
HONDA | CR-V 2019 | CR-V 2.0 i-MMD S 2WD 5 door (Standard Model) | A5 | 1993 | Petrol | 0 |  | 120 | 1755 |  | 1755 | Euro 6d-TEMP | 145
HONDA | CR-V 2019 | CR-V 2.0 i-MMD S 2WD 5 door (Standard Model) | A5 | 1993 | Petrol | 0 |  | 120 | 1755 |  | 1755 | Euro 6d-TEMP | 145
HONDA | CR-V 2019 | CR-V 2.0 i-MMD S 2WD 5 door (Standard Model) | A5 | 1993 | Petrol | 0 |  | 120 | 1755 |  | 1755 | Euro 6d-TEMP | 145
HONDA | CR-V 2019 | CR-V 2.0 i-MMD SE 2WD 5 door (Standard Model) | A5 | 1993 | Petrol | 0 |  | 120 | 1734 |  | 1734 | Euro 6d-TEMP | 145
HONDA | CR-V 2019 | CR-V 2.0 i-MMD SE 2WD 5 door (Standard Model) | A5 | 1993 | Petrol | 0 |  | 120 | 1734 |  | 1734 | Euro 6d-TEMP | 145
HONDA | CR-V 2019 | CR-V 2.0 i-MMD SE 2WD 5 door (Standard Model) | A5 | 1993 | Petrol | 0 |  | 120 | 1734 |  | 1734 | Euro 6d-TEMP | 145
HONDA | CR-V 2019 | CR-V 2.0 i-MMD SE 2WD 5 door (Standard Model) | A5 | 1993 | Petrol | 0 |  | 120 | 1734 |  | 1734 | Euro 6d-TEMP | 145
HONDA | CR-V 2019 | CR-V 2.0 i-MMD SE 2WD 5 door (Standard Model) | A5 | 1993 | Petrol | 0 |  | 120 | 1734 |  | 1734 | Euro 6d-TEMP | 145
HONDA | CR-V 2019 | CR-V 2.0 i-MMD SE 2WD 5 door (Standard Model) | A5 | 1993 | Petrol | 0 |  | 120 | 1734 |  | 1734 | Euro 6d-TEMP | 145
HONDA | CR-V 2019 | CR-V 2.0 i-MMD SE 2WD 5 door (Standard Model) | A5 | 1993 | Petrol | 0 |  | 120 | 1734 |  | 1734 | Euro 6d-TEMP | 145
HONDA | CR-V 2019 | CR-V 2.0 i-MMD SE 2WD 5 door (Standard Model) | A5 | 1993 | Petrol | 0 |  | 120 | 1734 |  | 1734 | Euro 6d-TEMP | 145
HONDA | CR-V 2019 | CR-V 2.0 i-MMD SE 2WD 5 door (Standard Model) | A5 | 1993 | Petrol | 0 |  | 120 | 1734 |  | 1734 | Euro 6d-TEMP | 145
HONDA | CR-V 2019 | CR-V 2.0 i-MMD SE 2WD 5 door (Standard Model) | A5 | 1993 | Petrol | 0 |  | 120 | 1755 |  | 1755 | Euro 6d-TEMP | 145
HONDA | CR-V 2019 | CR-V 2.0 i-MMD SE 2WD 5 door (Standard Model) | A5 | 1993 | Petrol | 0 |  | 120 | 1755 |  | 1755 | Euro 6d-TEMP | 145
HONDA | CR-V 2019 | CR-V 2.0 i-MMD SE 2WD 5 door (Standard Model) | A5 | 1993 | Petrol | 0 |  | 120 | 1755 |  | 1755 | Euro 6d-TEMP | 145
HONDA | CR-V 2019 | CR-V 2.0 i-MMD SE 2WD 5 door (Standard Model) | A5 | 1993 | Petrol | 0 |  | 120 | 1755 |  | 1755 | Euro 6d-TEMP | 145
HONDA | CR-V 2019 | CR-V 2.0 i-MMD SE 2WD 5 door (Standard Model) | A5 | 1993 | Petrol | 0 |  | 120 | 1755 |  | 1755 | Euro 6d-TEMP | 145
HONDA | CR-V 2019 | CR-V 2.0 i-MMD SE 2WD 5 door (Standard Model) | A5 | 1993 | Petrol | 0 |  | 120 | 1755 |  | 1755 | Euro 6d-TEMP | 145
HONDA | CR-V 2019 | CR-V 2.0 i-MMD SR 2WD 5 door (Standard Model) | A5 | 1993 | Petrol | 0 |  | 120 | 1734 |  | 1734 | Euro 6d-TEMP | 145
HONDA | CR-V 2019 | CR-V 2.0 i-MMD SR 2WD 5 door (Standard Model) | A5 | 1993 | Petrol | 0 |  | 120 | 1734 |  | 1734 | Euro 6d-TEMP | 145
HONDA | CR-V 2019 | CR-V 2.0 i-MMD SR 2WD 5 door (Standard Model) | A5 | 1993 | Petrol | 0 |  | 120 | 1734 |  | 1734 | Euro 6d-TEMP | 145
HONDA | CR-V 2019 | CR-V 2.0 i-MMD SR 2WD 5 door (Standard Model) | A5 | 1993 | Petrol | 0 |  | 120 | 1734 |  | 1734 | Euro 6d-TEMP | 145
HONDA | CR-V 2019 | CR-V 2.0 i-MMD SR 2WD 5 door (Standard Model) | A5 | 1993 | Petrol | 0 |  | 120 | 1734 |  | 1734 | Euro 6d-TEMP | 145
HONDA | CR-V 2019 | CR-V 2.0 i-MMD SR 2WD 5 door (Standard Model) | A5 | 1993 | Petrol | 0 |  | 120 | 1734 |  | 1734 | Euro 6d-TEMP | 145
HONDA | CR-V 2019 | CR-V 2.0 i-MMD SR 2WD 5 door (Standard Model) | A5 | 1993 | Petrol | 0 |  | 120 | 1734 |  | 1734 | Euro 6d-TEMP | 145
HONDA | CR-V 2019 | CR-V 2.0 i-MMD SR 2WD 5 door (Standard Model) | A5 | 1993 | Petrol | 0 |  | 120 | 1734 |  | 1734 | Euro 6d-TEMP | 145
HONDA | CR-V 2019 | CR-V 2.0 i-MMD SR 2WD 5 door (Standard Model) | A5 | 1993 | Petrol | 0 |  | 120 | 1734 |  | 1734 | Euro 6d-TEMP | 145
HONDA | CR-V 2019 | CR-V 2.0 i-MMD SR 2WD 5 door (Standard Model) | A5 | 1993 | Petrol | 0 |  | 120 | 1755 |  | 1755 | Euro 6d-TEMP | 145
HONDA | CR-V 2019 | CR-V 2.0 i-MMD SR 2WD 5 door (Standard Model) | A5 | 1993 | Petrol | 0 |  | 120 | 1755 |  | 1755 | Euro 6d-TEMP | 145
HONDA | CR-V 2019 | CR-V 2.0 i-MMD SR 2WD 5 door (Standard Model) | A5 | 1993 | Petrol | 0 |  | 120 | 1755 |  | 1755 | Euro 6d-TEMP | 145
HONDA | CR-V 2019 | CR-V 2.0 i-MMD SR 2WD 5 door (Standard Model) | A5 | 1993 | Petrol | 0 |  | 120 | 1755 |  | 1755 | Euro 6d-TEMP | 145
HONDA | CR-V 2019 | CR-V 2.0 i-MMD SR 2WD 5 door (Standard Model) | A5 | 1993 | Petrol | 0 |  | 120 | 1755 |  | 1755 | Euro 6d-TEMP | 145
HONDA | CR-V 2019 | CR-V 2.0 i-MMD SR 2WD 5 door (Standard Model) | A5 | 1993 | Petrol | 0 |  | 120 | 1755 |  | 1755 | Euro 6d-TEMP | 145
HONDA | CR-V 2019 | CR-V 2.0 i-MMD SR 2WD 5 door (Standard Model) | A5 | 1993 | Petrol | 0 |  | 120 | 1755 |  | 1755 | Euro 6d-TEMP | 145
HONDA | CR-V 2019 | CR-V 2.0 i-MMD SR 2WD 5 door (Standard Model) | A5 | 1993 | Petrol | 0 |  | 120 | 1755 |  | 1755 | Euro 6d-TEMP | 145
HONDA | CR-V 2020 | CR-V 2.0 i-MMD S 5 door (Standard Model) | A5 | 1993 | Petrol |  |  | 120 | 1734 |  | 1734 | Euro 6d-TEMP | 145
HONDA | CR-V 2020 | CR-V 2.0 i-MMD SE 5 door (Standard Model) | A5 | 1993 | Petrol |  |  | 120 | 1734 |  | 1734 | Euro 6d-TEMP | 145
HONDA | CR-V 2020 | CR-V 2.0 i-MMD S 2WD 5 door (Standard Model) | A5 | 1993 | Petrol |  |  | 120 | 1734 |  | 1734 | Euro 6d-WLTP | 145
HONDA | CR-V 2020 | CR-V 2.0 i-MMD S 2WD 5 door (Standard Model) | A5 | 1993 | Petrol |  |  | 120 | 1734 |  | 1734 | Euro 6d-WLTP | 145
HONDA | CR-V 2020 | CR-V 2.0 i-MMD S 2WD 5 door (Standard Model) | A5 | 1993 | Petrol |  |  | 120 | 1734 |  | 1734 | Euro 6d-WLTP | 145
HONDA | CR-V 2020 | CR-V 2.0 i-MMD S 2WD 5 door (Standard Model) | A5 | 1993 | Petrol |  |  | 120 | 1755 |  | 1755 | Euro 6d-WLTP | 145
HONDA | CR-V 2020 | CR-V 2.0 i-MMD S 2WD 5 door (Standard Model) | A5 | 1993 | Petrol |  |  | 120 | 1734 |  | 1734 | Euro 6d-WLTP | 145
HONDA | CR-V 2020 | CR-V 2.0 i-MMD S 2WD 5 door (Standard Model) | A5 | 1993 | Petrol |  |  | 120 | 1755 |  | 1755 | Euro 6d-WLTP | 145
HONDA | CR-V 2020 | CR-V 2.0 i-MMD S 2WD 5 door (Standard Model) | A5 | 1993 | Petrol |  |  | 120 | 1755 |  | 1755 | Euro 6d-WLTP | 145
HONDA | CR-V 2020 | CR-V 2.0 i-MMD SE 2WD 5 door (Standard Model) | A5 | 1993 | Petrol |  |  | 120 | 1734 |  | 1734 | Euro 6d-WLTP | 145
HONDA | CR-V 2020 | CR-V 2.0 i-MMD SE 2WD 5 door (Standard Model) | A5 | 1993 | Petrol |  |  | 120 | 1734 |  | 1734 | Euro 6d-WLTP | 145
HONDA | CR-V 2020 | CR-V 2.0 i-MMD SE 2WD 5 door (Standard Model) | A5 | 1993 | Petrol |  |  | 120 | 1734 |  | 1734 | Euro 6d-WLTP | 145
HONDA | CR-V 2020 | CR-V 2.0 i-MMD SE 2WD 5 door (Standard Model) | A5 | 1993 | Petrol |  |  | 120 | 1734 |  | 1734 | Euro 6d-WLTP | 145
HONDA | CR-V 2020 | CR-V 2.0 i-MMD SE 2WD 5 door (Standard Model) | A5 | 1993 | Petrol |  |  | 120 | 1734 |  | 1734 | Euro 6d-WLTP | 145
HONDA | CR-V 2020 | CR-V 2.0 i-MMD SE 2WD 5 door (Standard Model) | A5 | 1993 | Petrol |  |  | 120 | 1755 |  | 1755 | Euro 6d-WLTP | 145
HONDA | CR-V 2020 | CR-V 2.0 i-MMD SE 2WD 5 door (Standard Model) | A5 | 1993 | Petrol |  |  | 120 | 1755 |  | 1755 | Euro 6d-WLTP | 145
HONDA | CR-V 2020 | CR-V 2.0 i-MMD SE 2WD 5 door (Standard Model) | A5 | 1993 | Petrol |  |  | 120 | 1755 |  | 1755 | Euro 6d-WLTP | 145
HONDA | CR-V 2020 | CR-V 2.0 i-MMD SR 2WD 5 door (Standard Model) | A5 | 1993 | Petrol |  |  | 120 | 1734 |  | 1734 | Euro 6d-WLTP | 145
HONDA | CR-V 2020 | CR-V 2.0 i-MMD SR 2WD 5 door (Standard Model) | A5 | 1993 | Petrol |  |  | 120 | 1734 |  | 1734 | Euro 6d-WLTP | 145
HONDA | CR-V 2020 | CR-V 2.0 i-MMD SR 2WD 5 door (Standard Model) | A5 | 1993 | Petrol |  |  | 120 | 1734 |  | 1734 | Euro 6d-WLTP | 145
HONDA | CR-V 2020 | CR-V 2.0 i-MMD SR 2WD 5 door (Standard Model) | A5 | 1993 | Petrol |  |  | 120 | 1734 |  | 1734 | Euro 6d-WLTP | 145
HONDA | CR-V 2020 | CR-V 2.0 i-MMD SR 2WD 5 door (Standard Model) | A5 | 1993 | Petrol |  |  | 120 | 1755 |  | 1755 | Euro 6d-WLTP | 145
HONDA | CR-V 2020 | CR-V 2.0 i-MMD SR 2WD 5 door (Standard Model) | A5 | 1993 | Petrol |  |  | 120 | 1755 |  | 1755 | Euro 6d-WLTP | 145
HONDA | CR-V 2020 | CR-V 2.0 i-MMD SR 2WD 5 door (Standard Model) | A5 | 1993 | Petrol |  |  | 120 | 1755 |  | 1755 | Euro 6d-WLTP | 145
HONDA | CR-V 2020 | CR-V 2.0 i-MMD SR 2WD 5 door (Standard Model) | A5 | 1993 | Petrol |  |  | 120 | 1755 |  | 1755 | Euro 6d-WLTP | 145
HONDA | CR-V 2020 | CR-V 2.0 i-MMD S 2WD 5 door (Standard Model) | A5 | 1993 | Petrol |  |  | 120 | 1734 |  | 1734 | Euro 6d-WLTP | 145
HONDA | CR-V 2020 | CR-V 2.0 i-MMD S 2WD 5 door (Standard Model) | A5 | 1993 | Petrol |  |  | 120 | 1734 |  | 1734 | Euro 6d-WLTP | 145
HONDA | CR-V 2020 | CR-V 2.0 i-MMD S 2WD 5 door (Standard Model) | A5 | 1993 | Petrol |  |  | 120 | 1734 |  | 1734 | Euro 6d-WLTP | 145
HONDA | CR-V 2020 | CR-V 2.0 i-MMD S 2WD 5 door (Standard Model) | A5 | 1993 | Petrol |  |  | 120 | 1734 |  | 1734 | Euro 6d-WLTP | 145
HONDA | CR-V 2020 | CR-V 2.0 i-MMD S 2WD 5 door (Standard Model) | A5 | 1993 | Petrol |  |  | 120 | 1734 |  | 1734 | Euro 6d-WLTP | 145
HONDA | CR-V 2020 | CR-V 2.0 i-MMD S 2WD 5 door (Standard Model) | A5 | 1993 | Petrol |  |  | 120 | 1755 |  | 1755 | Euro 6d-WLTP | 145
HONDA | CR-V 2020 | CR-V 2.0 i-MMD S 2WD 5 door (Standard Model) | A5 | 1993 | Petrol |  |  | 120 | 1734 |  | 1734 | Euro 6d-WLTP | 145
HONDA | CR-V 2020 | CR-V 2.0 i-MMD S 2WD 5 door (Standard Model) | A5 | 1993 | Petrol |  |  | 120 | 1755 |  | 1755 | Euro 6d-WLTP | 145
HONDA | CR-V 2020 | CR-V 2.0 i-MMD S 2WD 5 door (Standard Model) | A5 | 1993 | Petrol |  |  | 120 | 1755 |  | 1755 | Euro 6d-WLTP | 145
HONDA | CR-V 2020 | CR-V 2.0 i-MMD SE 2WD 5 door (Standard Model) | A5 | 1993 | Petrol |  |  | 120 | 1734 |  | 1734 | Euro 6d-WLTP | 145
HONDA | CR-V 2020 | CR-V 2.0 i-MMD SE 2WD 5 door (Standard Model) | A5 | 1993 | Petrol |  |  | 120 | 1734 |  | 1734 | Euro 6d-WLTP | 145
HONDA | CR-V 2020 | CR-V 2.0 i-MMD SE 2WD 5 door (Standard Model) | A5 | 1993 | Petrol |  |  | 120 | 1734 |  | 1734 | Euro 6d-WLTP | 145
HONDA | CR-V 2020 | CR-V 2.0 i-MMD SE 2WD 5 door (Standard Model) | A5 | 1993 | Petrol |  |  | 120 | 1734 |  | 1734 | Euro 6d-WLTP | 145
HONDA | CR-V 2020 | CR-V 2.0 i-MMD SE 2WD 5 door (Standard Model) | A5 | 1993 | Petrol |  |  | 120 | 1734 |  | 1734 | Euro 6d-WLTP | 145
HONDA | CR-V 2020 | CR-V 2.0 i-MMD SE 2WD 5 door (Standard Model) | A5 | 1993 | Petrol |  |  | 120 | 1755 |  | 1755 | Euro 6d-WLTP | 145
HONDA | CR-V 2020 | CR-V 2.0 i-MMD SE 2WD 5 door (Standard Model) | A5 | 1993 | Petrol |  |  | 120 | 1755 |  | 1755 | Euro 6d-WLTP | 145
HONDA | CR-V 2020 | CR-V 2.0 i-MMD SE 2WD 5 door (Standard Model) | A5 | 1993 | Petrol |  |  | 120 | 1755 |  | 1755 | Euro 6d-WLTP | 145
HONDA | CR-V 2020 | CR-V 2.0 i-MMD SR 2WD 5 door (Standard Model) | A5 | 1993 | Petrol |  |  | 120 | 1734 |  | 1734 | Euro 6d-WLTP | 145
HONDA | CR-V 2020 | CR-V 2.0 i-MMD SR 2WD 5 door (Standard Model) | A5 | 1993 | Petrol |  |  | 120 | 1734 |  | 1734 | Euro 6d-WLTP | 145
HONDA | CR-V 2020 | CR-V 2.0 i-MMD SR 2WD 5 door (Standard Model) | A5 | 1993 | Petrol |  |  | 120 | 1734 |  | 1734 | Euro 6d-WLTP | 145
HONDA | CR-V 2020 | CR-V 2.0 i-MMD SR 2WD 5 door (Standard Model) | A5 | 1993 | Petrol |  |  | 120 | 1734 |  | 1734 | Euro 6d-WLTP | 145
HONDA | CR-V 2020 | CR-V 2.0 i-MMD SR 2WD 5 door (Standard Model) | A5 | 1993 | Petrol |  |  | 120 | 1734 |  | 1734 | Euro 6d-WLTP | 145
HONDA | CR-V 2020 | CR-V 2.0 i-MMD SR 2WD 5 door (Standard Model) | A5 | 1993 | Petrol |  |  | 120 | 1755 |  | 1755 | Euro 6d-WLTP | 145
HONDA | CR-V 2020 | CR-V 2.0 i-MMD SR 2WD 5 door (Standard Model) | A5 | 1993 | Petrol |  |  | 120 | 1755 |  | 1755 | Euro 6d-WLTP | 145
HONDA | CR-V 2020 | CR-V 2.0 i-MMD SR 2WD 5 door (Standard Model) | A5 | 1993 | Petrol |  |  | 120 | 1755 |  | 1755 | Euro 6d-WLTP | 145
HONDA | CR-V 2020 | CR-V 2.0 i-MMD SR 2WD 5 door (Standard Model) | A5 | 1993 | Petrol |  |  | 120 | 1755 |  | 1755 | Euro 6d-WLTP | 145
KIA | Ceed Sportswagon | 1 1.0 T-GDi 118bhp 6-speed manual ISG | 6MT | 998 | Petrol | 0 |  | 120 | 1481 |  | 1481 | Euro 6d-TEMP | 120
KIA | Ceed Sportswagon | 1 1.0 T-GDi 118bhp 6-speed manual ISG ADAP | 6MT | 998 | Petrol | 0 |  | 120 | 1481 |  | 1481 | Euro 6d-TEMP | 120
KIA | Ceed Sportswagon | '2' 1.0 T-GDi 118bhp ISG | M6 | 998 | Petrol | 0 |  | 120 | 1506 |  | 1506 | Euro 6d-TEMP | 120
KIA | Ceed Sportswagon | '2' 1.0 T-GDi 118bhp ISG with ADAP | M6 | 998 | Petrol | 0 |  | 120 | 1506 |  | 1506 | Euro 6d-TEMP | 120
KIA | Ceed Sportswagon | '2' 1.0 T-GDi 118bhp 6-speed manual ISG | 6MT | 998 | Petrol | 0 |  | 120 | 1506 |  | 1506 | Euro 6d-TEMP | 120
KIA | Ceed Sportswagon | '2' 1.0 T-GDi 118bhp 6-speed manual ISG with ADAP | 6MT | 998 | Petrol | 0 |  | 120 | 1506 |  | 1506 | Euro 6d-TEMP | 120
KIA | Picanto | X-Line MPi 1.25 83bhp 5-speed manual | 5MT | 1248 | Petrol | 0 | 0 | 120 | 1481 |  | 1481 | Euro 6d-TEMP | 84
KIA | Picanto | X-Line S MPi 1.25 83bhp 5-speed manual | 5MT | 1248 | Petrol | 0 | 0 | 120 | 1481 |  | 1481 | Euro 6d-TEMP | 84
KIA | Picanto | GT-Line MPi 1.25 83bhp 5-speed manual | 5MT | 1248 | Petrol | 0 | 0 | 120 | 1481 |  | 1481 | Euro 6d-TEMP | 84
KIA | Picanto | GT-Line S MPi 1.25 83bhp 5-speed manual | 5MT | 1248 | Petrol | 0 | 0 | 120 | 1481 |  | 1481 | Euro 6d-TEMP | 84
KIA | Sportage | '1' 1.6 CRDi 114bhp 6-speed manual ISG 2WD | M6 | 1598 | Diesel | 0 |  | 120 | 1450 |  | 1450 | Euro 6d-TEMP | 115
KIA | Sportage | '4' 1.6 CRDi 134bhp 48V 6-speed manual ISG 2WD | M6 | 1598 | Diesel | 0 |  | 120 | 1579 |  | 1579 | Euro 6d-TEMP | 136
KIA | Stonic | Mixx 1.0 T-GDi 118bhp 7-speed auto DCT ISG | 7DCT | 998 | Petrol | 0 | 0 | 120 | 1532 |  | 1532 | Euro 6d-TEMP | 120
KIA | Stonic | 3 1.0 T-GDi 118bhp 7-speed auto DCT ISG | 7DCT | 998 | Petrol | 0 | 0 | 120 | 1532 |  | 1532 | Euro 6d-TEMP | 120
KIA | Stonic | 4 1.0 T-GDi 118bhp 7-speed auto DCT ISG | 7DCT | 998 | Petrol | 0 | 0 | 120 | 1532 |  | 1532 | Euro 6d-TEMP | 120
KIA | Stonic | 'Maxx' 1.0 T-GDi 118bhp 7-speed auto DCT ISG | 7DCT | 998 | Petrol | 0 |  | 120 | 1532 |  | 1532 | Euro 6d-TEMP | 120
KIA | Sportage MY20 | '1' 1.6 CRDi 114bhp ISG 2WD | M6 | 1598 | Diesel | 0 |  | 120 | 1450 |  | 1450 | Euro 6d-TEMP | 115
PEUGEOT | 308 | BlueHDi 180 S&S EAT8 | a8 | 1997 | Diesel | 0 |  | 120 | 1624 |  | 1624 | Euro 6d-TEMP | 177
PEUGEOT | 308 SW | BlueHDi 180 S&S EAT8 | a8 | 1997 | Diesel | 0 |  | 120 | 1624 |  | 1624 | Euro 6d-TEMP | 177
PEUGEOT | 3008 SUV | PureTech 130 S&S | m6 | 1199 | Petrol | 0 |  | 120 | 1828 |  | 1828 | Euro 6d-TEMP | 131
PEUGEOT | 5008 SUV | PureTech 130 S&S | m6 | 1199 | Petrol | 0 |  | 120 | 1828 |  | 1828 | Euro 6d-TEMP | 131
PEUGEOT | Rifter | Standard 1.5L BlueHDi 130 S&S | m6 | 1499 | Diesel | 0 |  | 120 | 1617 |  | 1617 | Euro 6d-TEMP | 131
PEUGEOT | Rifter | Long 1.5L BlueHDi 130 S&S | m6 | 1499 | Diesel | 0 |  | 120 | 1617 |  | 1617 | Euro 6d-TEMP | 131
SEAT | Ateca | XCELLENCE 1.6 TDI NR 115PS | M6 | 1600 | Diesel | 0 |  | 120 | 1371 |  | 1371 | Euro 6d-TEMP | 115
SEAT | Ateca | XCELLENCE Lux 1.6 TDI NR 115PS | M6 | 1600 | Diesel | 0 |  | 120 | 1371 |  | 1371 | Euro 6d-TEMP | 115
SEAT | Ateca | SE 1.6 TDI NR 115PS | M6 | 1600 | Diesel | 0 |  | 120 | 1346 |  | 1346 | Euro 6d-TEMP | 115
SEAT | Ateca | SE Technology 1.6 TDI NR 115PS | M6 | 1600 | Diesel | 0 |  | 120 | 1346 |  | 1346 | Euro 6d-TEMP | 115
SEAT | Leon 5 Door | FR Sport 1.5 TSI EVO 150PS | M6 | 1500 | Petrol | 0 |  | 120 | 1506 |  | 1506 | Euro 6d-TEMP | 150
SEAT | Leon ST | FR Sport 1.5 TSI EVO 150PS | M6 | 1500 | Petrol | 0 |  | 120 | 1532 |  | 1532 | Euro 6d-TEMP | 150
SEAT | Leon ST | FR Sport 1.5 TSI EVO DSG-auto 150PS | A7 | 1500 | Petrol | 0 |  | 120 | 1630 |  | 1630 | Euro 6d-TEMP | 150
SUZUKI | SX4 S-Cross | 1.0 Boosterjet 2WD | M5 | 998 | Petrol | 0 |  | 120 | 1552 |  | 1552 | Euro 6d-TEMP | 112
SUZUKI | S-Cross 2019 | 1.0 Boosterjet SZ-T | M5 | 998 | Petrol |  |  | 120 | 1576 |  | 1576 | Euro 6-WLTP | 111
SUZUKI | S-Cross 2019 | 1.0 Boosterjet SZ4 | M5 | 998 | Petrol |  |  | 120 | 1576 |  | 1576 | Euro 6-WLTP | 111
VOLVO | V60 MY19 | D3 Momentum Pro 17" Alloy | 8AT | 1969 | Diesel | 0 |  | 120 | 1603 |  | 1603 | Euro 6d-TEMP | 150
VOLVO | V60 MY19 | D3 Momentum Pro 17" Alloy | 8AT | 1969 | Diesel | 0 |  | 120 | 1414 |  | 1414 | Euro 6d-TEMP | 150
VOLVO | V60 MY19 | D3 Momentum 17" Alloy | 8AT | 1969 | Diesel | 0 |  | 120 | 1603 |  | 1603 | Euro 6d-TEMP | 150
VOLVO | V60 MY19 | D3 Momentum 17" Alloy | 8AT | 1969 | Diesel | 0 |  | 120 | 1414 |  | 1414 | Euro 6d-TEMP | 150
VOLVO | V60, MY20 | D3 R-Design Plus 19" Alloy | 8AT | 1969 | Diesel | 0 |  | 120 | 1603 |  | 1603 | Euro 6d-TEMP | 150
VOLVO | V60, MY20 | D3 R-Design Plus 19" Alloy | 8AT | 1969 | Diesel | 0 |  | 120 | 1414 |  | 1414 | Euro 6d-TEMP | 150
VOLVO | V60, MY20 | D3 Inscription Plus 19" Alloy | 8AT | 1969 | Diesel | 0 |  | 120 | 1603 |  | 1603 | Euro 6d-TEMP | 150
VOLVO | V60, MY20 | D3 Inscription Plus 19" Alloy | 8AT | 1969 | Diesel | 0 |  | 120 | 1414 |  | 1414 | Euro 6d-TEMP | 150
VOLVO | V60, MY20 | D3 Momentum Plus 19" Alloy | 8AT | 1969 | Diesel | 0 |  | 120 | 1603 |  | 1603 | Euro 6d-TEMP | 150
VOLVO | V60, MY20 | D3 Momentum Plus 19" Alloy | 8AT | 1969 | Diesel | 0 |  | 120 | 1414 |  | 1414 | Euro 6d-TEMP | 150
CHRYSLER JEEP | Jeep Renegade MY 2019 | 1.6 (88kw 120bhp) FWD (AXM1B ?12D???) | M6 | 1598 | Diesel | 0 | 0 | 121 | 1428 |  | 1428 | Euro 6d-TEMP
CITROEN | New Berlingo | M 1.5L BlueHDi 130 EAT8 S&S | a8 | 1499 | Diesel | 0 |  | 121 | 1621 |  | 1621 | Euro 6d-TEMP | 131
DS | DS3 Crossback | PureTech 155 Automatic | A8 | 1199 | Petrol | 0 |  | 121 | 1552 |  | 1552 | Euro 6d | 155
FIAT | Tipo | 1.6 Easy Hatchback (120 bhp) | SAT6 | 1598 | Diesel | 0 |  | 121 | 1477 |  | 1477 | Euro 6d-TEMP | 120
FORD | New EcoSport Model Year Post 2019½ | 1.0 EcoBoost | M6 | 998 | Petrol | 0 |  | 121 | 1630 |  | 1630 | Euro 6d-TEMP | 100
FORD | New Tourneo Connect Model Year Post 2019.75 | 1.5 EcoBlue | M6 | 1499 | Diesel |  |  | 121 | 1450 |  | 1450 | Euro 6d-TEMP | 100
FORD | New Grand Tourneo Connect Model Year Post 2019.75 | 1.5 EcoBlue | M6 | 1499 | Diesel |  |  | 121 | 1450 |  | 1450 | Euro 6d-TEMP | 100
HONDA | HR-V 2020 | HR-V 1.5 i-VTEC EX 5 door (Standard Model) | CVT | 1498 | Petrol | 0 |  | 121 | 1755 |  | 1755 | Euro 6d-TEMP | 131
HONDA | HR-V 2020 | HR-V 1.5 i-VTEC EX 5 door (Standard Model) | A1 | 1498 | Petrol | 0 |  | 121 | 1755 |  | 1755 | Euro 6d-TEMP | 131
HONDA | HR-V 2020 | HR-V 1.5 i-VTEC EX 5 door (Standard Model) | A1 | 1498 | Petrol | 0 |  | 121 | 1734 |  | 1734 | Euro 6d-TEMP | 131
HONDA | HR-V 2020 | HR-V 1.5 i-VTEC EX 5 door (Standard Model) | A1 | 1498 | Petrol | 0 |  | 121 | 1734 |  | 1734 | Euro 6d-TEMP | 131
HONDA | HR-V 2020 | HR-V 1.5 i-VTEC EX 5 door (Standard Model) | A1 | 1498 | Petrol | 0 |  | 121 | 1755 |  | 1755 | Euro 6d-TEMP | 131
HONDA | HR-V 2020 | HR-V 1.5 i-VTEC EX 5 door (Standard Model) | A1 | 1498 | Petrol | 0 |  | 121 | 1734 |  | 1734 | Euro 6d-TEMP | 131
HONDA | HR-V 2020 | HR-V 1.5 i-VTEC EX 5 door (Standard Model) | A1 | 1498 | Petrol | 0 |  | 121 | 1734 |  | 1734 | Euro 6d-TEMP | 131
HONDA | HR-V 2020 | HR-V 1.5 i-VTEC EX 5 door (Standard Model) | A1 | 1498 | Petrol | 0 |  | 121 | 1755 |  | 1755 | Euro 6d-TEMP | 131
HYUNDAI | i40 Tourer | 1.6l SE Nav 115PS | M6 | 1598 | Diesel |  |  | 121 | 1346 |  | 1346 | Euro 6d-TEMP | 115
KIA | Optima Sportwagon | 2 1.6 CRDi 134bhp 6-speed manual ISG | M6 | 1598 | Diesel | 0 | 0 | 121 | 1398 |  | 1398 | Euro 6d-TEMP | 136
KIA | Optima Sportwagon | 3 1.6 CRDi 134bhp 6-speed manual ISG | M6 | 1598 | Diesel | 0 | 0 | 121 | 1422 |  | 1422 | Euro 6d-TEMP | 136
PEUGEOT | Rifter | Standard 1.5L BlueHDi 130 EAT8 S&S | a8 | 1499 | Diesel | 0 |  | 121 | 1621 |  | 1621 | Euro 6d-TEMP | 131
PEUGEOT | Rifter | Long 1.5L BlueHDi 130 EAT8 S&S | a8 | 1499 | Diesel | 0 |  | 121 | 1621 |  | 1621 | Euro 6d-TEMP | 131
SUZUKI | Swift | 1.0 Boosterjet 2WD | A6 | 998 | Petrol | 0 |  | 121 | 1512 |  | 1512 | Euro 6d-TEMP | 112
SUZUKI | Vitara | 1.0 Boosterjet 2WD | M5 | 998 | Petrol | 0 |  | 121 | 1545 |  | 1545 | Euro 6d-TEMP | 112
SUZUKI | Swift 2019 | 1.0 Boosterjet SZ5 Auto | A6 | 998 | Petrol |  |  | 121 | 1506 |  | 1506 | Euro 6-WLTP | 111
VOLVO | S90 MY19 | D4 Momentum 18" Alloy | 8AT | 1969 | Diesel | 0 |  | 121 | 1692 |  | 1692 | Euro 6d-TEMP | 190
VOLVO | S90 MY19 | D4 Momentum 18" Alloy | 8AT | 1969 | Diesel | 0 |  | 121 | 1456 |  | 1456 | Euro 6d-TEMP | 190
VOLVO | S90 MY19 | D4 Momentum Pro 18" Alloy | 8AT | 1969 | Diesel | 0 |  | 121 | 1692 |  | 1692 | Euro 6d-TEMP | 190
VOLVO | S90 MY19 | D4 Momentum Pro 18" Alloy | 8AT | 1969 | Diesel | 0 |  | 121 | 1456 |  | 1456 | Euro 6d-TEMP | 190
VOLVO | S90 MY19 | D4 R-Design 20" Alloy | 8AT | 1969 | Diesel | 0 |  | 121 | 1692 |  | 1692 | Euro 6d-TEMP | 190
VOLVO | S90 MY19 | D4 R-Design 20" Alloy | 8AT | 1969 | Diesel | 0 |  | 121 | 1456 |  | 1456 | Euro 6d-TEMP | 190
VOLVO | S90 MY19 | D4 R-Design Pro 20" Alloy | 8AT | 1969 | Diesel | 0 |  | 121 | 1692 |  | 1692 | Euro 6d-TEMP | 190
VOLVO | S90 MY19 | D4 R-Design Pro 20" Alloy | 8AT | 1969 | Diesel | 0 |  | 121 | 1456 |  | 1456 | Euro 6d-TEMP | 190
VOLVO | S90 MY19 | D4 Inscription 18" Alloy | 8AT | 1969 | Diesel | 0 |  | 121 | 1692 |  | 1692 | Euro 6d-TEMP | 190
VOLVO | S90 MY19 | D4 Inscription 18" Alloy | 8AT | 1969 | Diesel | 0 |  | 121 | 1456 |  | 1456 | Euro 6d-TEMP | 190
VOLVO | S90 MY19 | D4 Inscription 20" Alloy | 8AT | 1969 | Diesel | 0 |  | 121 | 1692 |  | 1692 | Euro 6d-TEMP | 190
VOLVO | S90 MY19 | D4 Inscription 20" Alloy | 8AT | 1969 | Diesel | 0 |  | 121 | 1456 |  | 1456 | Euro 6d-TEMP | 190
VOLVO | S90 MY19 | D4 Inscription Pro 20" Alloy | 8AT | 1969 | Diesel | 0 |  | 121 | 1692 |  | 1692 | Euro 6d-TEMP | 190
VOLVO | S90 MY19 | D4 Inscription Pro 20" Alloy | 8AT | 1969 | Diesel | 0 |  | 121 | 1456 |  | 1456 | Euro 6d-TEMP | 190
VOLVO | V40 MY19 | D3 Momentum Nav Plus 17" Alloy | 6MT | 1969 | Diesel | 0 |  | 121 | 1317 |  | 1317 | Euro 6d-TEMP | 120
VOLVO | V40 MY19 | D3 R-Design 17" Alloy | 6MT | 1969 | Diesel | 0 |  | 121 | 1453 |  | 1453 | Euro 6d-TEMP | 120
VOLVO | V40 MY19 | D3 R-Design 17" Alloy | 6MT | 1969 | Diesel | 0 |  | 121 | 1317 |  | 1317 | Euro 6d-TEMP | 120
VOLVO | V40 MY19 | D3 R-Design Nav Plus 17" Alloy | 6MT | 1969 | Diesel | 0 |  | 121 | 1453 |  | 1453 | Euro 6d-TEMP | 120
VOLVO | V40 MY19 | D3 R-Design Nav Plus 17" Alloy | 6MT | 1969 | Diesel | 0 |  | 121 | 1317 |  | 1317 | Euro 6d-TEMP | 120
VOLVO | V40 MY19 | D2 Cross Country 17" Alloy | 6AT | 1969 | Diesel | 0 |  | 121 | 1532 |  | 1532 | Euro 6d-TEMP | 120
VOLVO | V40 MY19 | D2 Cross Country 17" Alloy | 6AT | 1969 | Diesel | 0 |  | 121 | 1395 |  | 1395 | Euro 6d-TEMP | 120
VOLVO | V40 MY19 | D2 Cross Country Nav Plus 17" Alloy | 6AT | 1969 | Diesel | 0 |  | 121 | 1532 |  | 1532 | Euro 6d-TEMP | 120
VOLVO | V40 MY19 | D2 Cross Country Nav Plus 17" Alloy | 6AT | 1969 | Diesel | 0 |  | 121 | 1395 |  | 1395 | Euro 6d-TEMP | 120
VOLVO | V40 MY19 | D3 Cross Country 17" Alloy | 6AT | 1969 | Diesel | 0 |  | 121 | 1532 |  | 1532 | Euro 6d-TEMP | 120
VOLVO | V40 MY19 | D3 Cross Country 17" Alloy | 6AT | 1969 | Diesel | 0 |  | 121 | 1395 |  | 1395 | Euro 6d-TEMP | 120
VOLVO | V40 MY19 | D3 Cross Country Nav Plus 17" Alloy | 6AT | 1969 | Diesel | 0 |  | 121 | 1532 |  | 1532 | Euro 6d-TEMP | 120
VOLVO | V40 MY19 | D3 Cross Country Nav Plus 17" Alloy | 6AT | 1969 | Diesel | 0 |  | 121 | 1395 |  | 1395 | Euro 6d-TEMP | 120
VOLVO | V40 MY19 | D3 Inscription 17" Alloy | 6MT | 1969 | Diesel | 0 |  | 121 | 1453 |  | 1453 | Euro 6d-TEMP | 120
VOLVO | V40 MY19 | D3 Inscription 17" Alloy | 6MT | 1969 | Diesel | 0 |  | 121 | 1317 |  | 1317 | Euro 6d-TEMP | 120
VOLVO | V40 MY19 | D3 Momentum 16" Alloy | 6MT | 1969 | Diesel | 0 |  | 121 | 1453 |  | 1453 | Euro 6d-TEMP | 120
VOLVO | V40 MY19 | D3 Momentum 16" Alloy | 6MT | 1969 | Diesel | 0 |  | 121 | 1317 |  | 1317 | Euro 6d-TEMP | 120
VOLVO | V40 MY19 | D3 Momentum 17" Alloy | 6MT | 1969 | Diesel | 0 |  | 121 | 1453 |  | 1453 | Euro 6d-TEMP | 120
VOLVO | V40 MY19 | D3 Momentum 17" Alloy | 6MT | 1969 | Diesel | 0 |  | 121 | 1317 |  | 1317 | Euro 6d-TEMP | 120
VOLVO | V40 MY19 | D3 Momentum Nav Plus 16" Alloy | 6MT | 1969 | Diesel | 0 |  | 121 | 1453 |  | 1453 | Euro 6d-TEMP | 120
VOLVO | V40 MY19 | D3 Momentum Nav Plus 16" Alloy | 6MT | 1969 | Diesel | 0 |  | 121 | 1317 |  | 1317 | Euro 6d-TEMP | 120
VOLVO | V40 MY19 | D3 Momentum Nav Plus 17" Alloy | 6MT | 1969 | Diesel | 0 |  | 121 | 1453 |  | 1453 | Euro 6d-TEMP | 120
VOLVO | S90, MY20 | D4 Inscription Plus 19" Alloy | 8AT | 1969 | Diesel | 0 | 33 | 121 | 1692 |  | 1692 | Euro 6d-TEMP | 190
VOLVO | S90, MY20 | D4 Inscription Plus 19" Alloy | 8AT | 1969 | Diesel | 0 | 33 | 121 | 1456 |  | 1456 | Euro 6d-TEMP | 190
VOLVO | S90, MY20 | D4 Inscription Plus 20" Alloy | 8AT | 1969 | Diesel | 0 | 33 | 121 | 1692 |  | 1692 | Euro 6d-TEMP | 190
VOLVO | S90, MY20 | D4 Inscription Plus 20" Alloy | 8AT | 1969 | Diesel | 0 | 33 | 121 | 1456 |  | 1456 | Euro 6d-TEMP | 190
VOLVO | S90, MY20 | D4 Momentum Plus 18" Alloy | 8AT | 1969 | Diesel | 0 | 33 | 121 | 1692 |  | 1692 | Euro 6d-TEMP | 190
VOLVO | S90, MY20 | D4 Momentum Plus 18" Alloy | 8AT | 1969 | Diesel | 0 | 33 | 121 | 1456 |  | 1456 | Euro 6d-TEMP | 190
VOLVO | S90, MY20 | D4 R-Design Plus 19" Alloy | 8AT | 1969 | Diesel | 0 | 33 | 121 | 1692 |  | 1692 | Euro 6d-TEMP | 190
VOLVO | S90, MY20 | D4 R-Design Plus 19" Alloy | 8AT | 1969 | Diesel | 0 | 33 | 121 | 1456 |  | 1456 | Euro 6d-TEMP | 190
VOLVO | S90, MY20 | D4 R-Design Plus 20" Alloy | 8AT | 1969 | Diesel | 0 | 33 | 121 | 1692 |  | 1692 | Euro 6d-TEMP | 190
VOLVO | S90, MY20 | D4 R-Design Plus 20" Alloy | 8AT | 1969 | Diesel | 0 | 33 | 121 | 1456 |  | 1456 | Euro 6d-TEMP | 190
FIAT | 500C MY 2019 | 1.2 120th Anniversary | M5 | 1242 | Petrol | 0 |  | 122 | 1709 |  | 1709 | Euro 6d-TEMP | 69
FIAT | 500 MY 2019 | 1.2 120th Anniversary | M5 | 1242 | Petrol | 0 |  | 122 | 1709 |  | 1709 | Euro 6d-TEMP
FORD | Focus Model Year Pre 2019¾ | 1.0 EcoBoost | M6 | 999 | Petrol | 0 |  | 122 | 1608 |  | 1608 | Euro 6d-TEMP | 85
FORD | Focus Model Year Pre 2019¾ | 2.0 EcoBlue | a8 | 1995 | Diesel | 0 |  | 122 | 1658 |  | 1658 | Euro 6d-TEMP | 150
FORD | Tourneo Courier Kombi Model Year Pre 2019¾ | 1.0 EcoBoost (with Stop/Start) | M6 | 998 | Petrol | 0 |  | 122 | 1734 |  | 1734 | Euro 6d-TEMP | 100
HONDA | HR-V 2019 | HR-V 1.5 i-VTEC EX 5 door (Standard Model) | CVT | 1498 | Petrol | 0 |  | 122 | 1734 |  | 1734 | Euro 6d | 131
HONDA | HR-V 2019 | HR-V 1.5 i-VTEC SE 5 door (Standard Model) | CVT | 1498 | Petrol | 0 |  | 122 | 1709 |  | 1709 | Euro 6d-TEMP | 131
HONDA | HR-V 2019 | HR-V 1.5 i-VTEC EX 5 door (Standard Model) | CVT | 1498 | Petrol | 0 |  | 122 | 1709 |  | 1709 | Euro 6d-TEMP | 131
HONDA | HR-V 2019 | HR-V 1.5 i-VTEC EX 5 door (Standard Model) | CVT | 1498 | Petrol | 0 |  | 122 | 1734 |  | 1734 | Euro 6d-TEMP | 131
HONDA | HR-V 2019 | HR-V 1.5 i-VTEC EX 5 door (Standard Model) | CVT | 1498 | Petrol | 0 |  | 122 | 1709 |  | 1709 | Euro 6d-TEMP | 131
HONDA | HR-V 2019 | HR-V 1.5 i-VTEC EX 5 door (Standard Model) | CVT | 1498 | Petrol | 0 |  | 122 | 1734 |  | 1734 | Euro 6d-TEMP | 131
HONDA | HR-V 2019 | HR-V 1.5 i-VTEC EX 5 door (Standard Model) | CVT | 1498 | Petrol | 0 |  | 122 | 1734 |  | 1734 | Euro 6d-TEMP | 131
HONDA | HR-V 2019 | HR-V 1.5 i-VTEC EX 5 door (Standard Model) | CVT | 1498 | Petrol | 0 |  | 122 | 1734 |  | 1734 | Euro 6d-TEMP | 131
HONDA | HR-V 2019 | HR-V 1.5 i-VTEC SE 5 door (Standard Model) | CVT | 1498 | Petrol | 0 |  | 122 | 1709 |  | 1709 | Euro 6d-TEMP | 131
HONDA | HR-V 2019 | HR-V 1.5 i-VTEC SE 5 door (Standard Model) | CVT | 1498 | Petrol | 0 |  | 122 | 1681 |  | 1681 | Euro 6d-TEMP | 131
HONDA | HR-V 2019 | HR-V 1.5 i-VTEC SE 5 door (Standard Model) | CVT | 1498 | Petrol | 0 |  | 122 | 1709 |  | 1709 | Euro 6d-TEMP | 131
HONDA | HR-V 2019 | HR-V 1.5 i-VTEC SE 5 door (Standard Model) | CVT | 1498 | Petrol | 0 |  | 122 | 1709 |  | 1709 | Euro 6d-TEMP | 131
HONDA | HR-V 2019 | HR-V 1.5 i-VTEC SE 5 door (Standard Model) | CVT | 1498 | Petrol | 0 |  | 122 | 1709 |  | 1709 | Euro 6d-TEMP | 131
HONDA | HR-V 2019 | HR-V 1.5 i-VTEC SE 5 door (Standard Model) | CVT | 1498 | Petrol | 0 |  | 122 | 1709 |  | 1709 | Euro 6d-TEMP | 131
HONDA | HR-V 2019 | HR-V 1.5 i-VTEC SE 5 door (Standard Model) | CVT | 1498 | Petrol | 0 |  | 122 | 1709 |  | 1709 | Euro 6d-TEMP | 131
HONDA | HR-V 2019 | HR-V 1.5 i-VTEC SE 5 door (Standard Model) | CVT | 1498 | Petrol | 0 |  | 122 | 1709 |  | 1709 | Euro 6d-TEMP | 131
HONDA | HR-V 2019 | HR-V 1.5 i-VTEC SE 5 door (Standard Model) | CVT | 1498 | Petrol | 0 |  | 122 | 1709 |  | 1709 | Euro 6d-TEMP | 131
HONDA | HR-V 2020 | HR-V 1.5 i-VTEC SE 5 door (Standard Model) | CVT | 1498 | Petrol | 0 |  | 122 | 1709 |  | 1709 | Euro 6d-TEMP | 131
HYUNDAI | i30 Tourer | 1.0l S T-GDi | M6 | 998 | Petrol | 0 |  | 122 | 1430 |  | 1430 | Euro 6d-TEMP | 120
HYUNDAI | i40 Tourer | 1.6l SE Nav | DCT7 | 1598 | Diesel |  |  | 122 | 1398 |  | 1398 | Euro 6d-TEMP | 136
HYUNDAI | i40 Tourer | 1.6l SE Nav 136PS | M6 | 1598 | Diesel |  |  | 122 | 1398 |  | 1398 | Euro 6d-TEMP | 136
KIA | Ceed | 2 1.0 T-GDi 118bhp 6-speed manual ISG | 6MT | 998 | Petrol | 0 | 0 | 122 | 1407 |  | 1407 | Euro 6d-TEMP | 120
KIA | Ceed | 2 1.0 T-GDi 118bhp 6-speed manual ISG ADAP | 6MT | 998 | Petrol | 0 | 0 | 122 | 1407 |  | 1407 | Euro 6d-TEMP | 120
KIA | Optima Sportwagon | 3 1.6 CRDi 134bhp 7-speed auto DCT ISG | A7 | 1598 | Diesel | 0 | 0 | 122 | 1398 |  | 1398 | Euro 6d-TEMP | 136
KIA | Optima Sportwagon | GT-Line S 1.6 CRDi 134bhp 7-speed auto DCT ISG | A7 | 1598 | Diesel | 0 | 0 | 122 | 1398 |  | 1398 | Euro 6d-TEMP | 136
KIA | Sportage | '2' 1.6 CRDi 134bhp 7-speed auto DCT ISG 2WD | DCT7 | 1598 | Diesel | 0 |  | 122 | 1552 |  | 1552 | Euro 6d-TEMP | 136
KIA | Sportage MY20 | '2' 1.6 CRDi 134bhp DCT ISG 2WD | DCT7 | 1598 | Diesel | 0 |  | 122 | 1552 |  | 1552 | Euro 6d-TEMP | 136
PEUGEOT | New 508 Fastback | 2.0L BlueHDi 160 EAT8 S&S | a8 | 1997 | Diesel | 0 |  | 122 | 1617 |  | 1617 | Euro 6d-TEMP | 163
PEUGEOT | New 508 SW | 2.0L BlueHDi 160 EAT8 S&S | a8 | 1997 | Diesel | 0 |  | 122 | 1617 |  | 1617 | Euro 6d-TEMP | 163
SEAT | Ateca | SE Technology 1.0 TSI Ecomotive 115PS | M6 | 1000 | Petrol | 0 |  | 122 | 1657 |  | 1657 | Euro 6d-TEMP | 115
SEAT | Ateca | SE 1.0 TSI Ecomotive 115PS | M6 | 1000 | Petrol | 0 |  | 122 | 1630 |  | 1630 | Euro 6d-TEMP | 115
SUZUKI | Swift | 1.0 Boosterjet 2WD | A6 | 998 | Petrol | 0 |  | 122 | 1579 |  | 1579 | Euro 6d-TEMP | 112
SUZUKI | SX4 S-Cross | 1.0 Boosterjet 2WD | M5 | 998 | Petrol | 0 |  | 122 | 1645 |  | 1645 | Euro 6d-TEMP | 112
SUZUKI | Vitara | 1.0 Boosterjet 2WD | M5 | 998 | Petrol | 0 |  | 122 | 1612 |  | 1612 | Euro 6d-TEMP | 112
VOLVO | V40 MY19 | D2 Momentum 16" Alloy | 6MT | 1969 | Diesel | 0 |  | 122 | 1465 |  | 1465 | Euro 6d-TEMP | 120
VOLVO | V40 MY19 | D2 Momentum 16" Alloy | 6MT | 1969 | Diesel | 0 |  | 122 | 1296 |  | 1296 | Euro 6d-TEMP | 120
VOLVO | V40 MY19 | D2 Momentum 17" Alloy | 6MT | 1969 | Diesel | 0 |  | 122 | 1465 |  | 1465 | Euro 6d-TEMP | 120
VOLVO | V40 MY19 | D2 Momentum 17" Alloy | 6MT | 1969 | Diesel | 0 |  | 122 | 1296 |  | 1296 | Euro 6d-TEMP | 120
VOLVO | V40 MY19 | D2 Inscription 17" Alloy | 6MT | 1969 | Diesel | 0 |  | 122 | 1465 |  | 1465 | Euro 6d-TEMP | 120
VOLVO | V40 MY19 | D2 Inscription 17" Alloy | 6MT | 1969 | Diesel | 0 |  | 122 | 1296 |  | 1296 | Euro 6d-TEMP | 120
VOLVO | V40 MY19 | D2 Momentum Edition 16" Alloy | 6MT | 1969 | Diesel | 0 |  | 122 | 1465 |  | 1465 | Euro 6d-TEMP | 120
VOLVO | V40 MY19 | D2 Momentum Edition 16" Alloy | 6MT | 1969 | Diesel | 0 |  | 122 | 1296 |  | 1296 | Euro 6d-TEMP | 120
VOLVO | V40 MY19 | D2 Momentum Edition 17" Alloy | 6MT | 1969 | Diesel | 0 |  | 122 | 1465 |  | 1465 | Euro 6d-TEMP | 120
VOLVO | V40 MY19 | D2 Momentum Edition 17" Alloy | 6MT | 1969 | Diesel | 0 |  | 122 | 1296 |  | 1296 | Euro 6d-TEMP | 120
VOLVO | V40 MY19 | D2 Momentum Nav Plus 16" Alloy | 6MT | 1969 | Diesel | 0 |  | 122 | 1465 |  | 1465 | Euro 6d-TEMP | 120
VOLVO | V40 MY19 | D2 Momentum Nav Plus 16" Alloy | 6MT | 1969 | Diesel | 0 |  | 122 | 1296 |  | 1296 | Euro 6d-TEMP | 120
VOLVO | V40 MY19 | D2 Momentum Nav Plus 17" Alloy | 6MT | 1969 | Diesel | 0 |  | 122 | 1465 |  | 1465 | Euro 6d-TEMP | 120
VOLVO | V40 MY19 | D2 Momentum Nav Plus 17" Alloy | 6MT | 1969 | Diesel | 0 |  | 122 | 1296 |  | 1296 | Euro 6d-TEMP | 120
VOLVO | V40 MY19 | D2 R-Design 17" Alloy | 6MT | 1969 | Diesel | 0 |  | 122 | 1465 |  | 1465 | Euro 6d-TEMP | 120
VOLVO | V40 MY19 | D2 R-Design 17" Alloy | 6MT | 1969 | Diesel | 0 |  | 122 | 1296 |  | 1296 | Euro 6d-TEMP | 120
VOLVO | V40 MY19 | D2 R-Design Nav Plus 17" Alloy | 6MT | 1969 | Diesel | 0 |  | 122 | 1465 |  | 1465 | Euro 6d-TEMP | 120
VOLVO | V40 MY19 | D2 R-Design Nav Plus 17" Alloy | 6MT | 1969 | Diesel | 0 |  | 122 | 1296 |  | 1296 | Euro 6d-TEMP | 120
VOLVO | V60 MY19 | D3 Inscription 19" Alloy | 6MT | 1969 | Diesel | 0 |  | 122 | 1513 |  | 1513 | Euro 6d-TEMP | 150
VOLVO | V60 MY19 | D3 Inscription 19" Alloy | 6MT | 1969 | Diesel | 0 |  | 122 | 1315 |  | 1315 | Euro 6d-TEMP | 150
VOLVO | V60 MY19 | D3 Inscription 20" Alloy | 6MT | 1969 | Diesel | 0 |  | 122 | 1513 |  | 1513 | Euro 6d-TEMP | 150
VOLVO | V60 MY19 | D3 Inscription 20" Alloy | 6MT | 1969 | Diesel | 0 |  | 122 | 1315 |  | 1315 | Euro 6d-TEMP | 150
VOLVO | V60 MY19 | D3 Inscription Pro 19" Alloy | 6MT | 1969 | Diesel | 0 |  | 122 | 1513 |  | 1513 | Euro 6d-TEMP | 150
VOLVO | V60 MY19 | D3 Inscription Pro 19" Alloy | 6MT | 1969 | Diesel | 0 |  | 122 | 1315 |  | 1315 | Euro 6d-TEMP | 150
VOLVO | V60 MY19 | D3 Inscription Pro 20" Alloy | 6MT | 1969 | Diesel | 0 |  | 122 | 1513 |  | 1513 | Euro 6d-TEMP | 150
VOLVO | V60 MY19 | D3 Momentum 19" Alloy | 6MT | 1969 | Diesel | 0 |  | 122 | 1513 |  | 1513 | Euro 6d-TEMP | 150
VOLVO | V60 MY19 | D3 Momentum 19" Alloy | 6MT | 1969 | Diesel | 0 |  | 122 | 1315 |  | 1315 | Euro 6d-TEMP | 150
VOLVO | V60 MY19 | D4 Inscription 18" Alloy | 8AT | 1969 | Diesel | 0 |  | 122 | 1395 |  | 1395 | Euro 6d-TEMP | 190
VOLVO | V60 MY19 | D4 Inscription 19" Alloy | 6MT | 1969 | Diesel | 0 |  | 122 | 1523 |  | 1523 | Euro 6d-TEMP | 190
VOLVO | V60 MY19 | D4 Inscription 19" Alloy | 6MT | 1969 | Diesel | 0 |  | 122 | 1327 |  | 1327 | Euro 6d-TEMP | 190
VOLVO | V60 MY19 | D4 Inscription 20" Alloy | 6MT | 1969 | Diesel | 0 |  | 122 | 1523 |  | 1523 | Euro 6d-TEMP | 190
VOLVO | V60 MY19 | D4 Inscription 20" Alloy | 6MT | 1969 | Diesel | 0 |  | 122 | 1327 |  | 1327 | Euro 6d-TEMP | 190
VOLVO | V60 MY19 | D4 Inscription Pro 19" Alloy | 6MT | 1969 | Diesel | 0 |  | 122 | 1523 |  | 1523 | Euro 6d-TEMP | 190
VOLVO | V60 MY19 | D4 Inscription Pro 19" Alloy | 6MT | 1969 | Diesel | 0 |  | 122 | 1327 |  | 1327 | Euro 6d-TEMP | 190
VOLVO | V60 MY19 | D4 Inscription Pro 20" Alloy | 6MT | 1969 | Diesel | 0 |  | 122 | 1523 |  | 1523 | Euro 6d-TEMP | 190
VOLVO | V60 MY19 | D4 R-Design Pro 20" Alloy | 6MT | 1969 | Diesel | 0 |  | 122 | 1523 |  | 1523 | Euro 6d-TEMP | 190
VOLVO | V60 MY19 | D4 R-Design Pro 20" Alloy | 6MT | 1969 | Diesel | 0 |  | 122 | 1327 |  | 1327 | Euro 6d-TEMP | 190
VOLVO | V60 MY19 | D3 Inscription Pro 20" Alloy | 6MT | 1969 | Diesel | 0 |  | 122 | 1315 |  | 1315 | Euro 6d-TEMP | 150
VOLVO | V60 MY19 | D3 Momentum Pro 19" Alloy | 6MT | 1969 | Diesel | 0 |  | 122 | 1513 |  | 1513 | Euro 6d-TEMP | 150
VOLVO | V60 MY19 | D3 Momentum Pro 19" Alloy | 6MT | 1969 | Diesel | 0 |  | 122 | 1315 |  | 1315 | Euro 6d-TEMP | 150
VOLVO | V60 MY19 | D3 R-Design 19" Alloy | 6MT | 1969 | Diesel | 0 |  | 122 | 1513 |  | 1513 | Euro 6d-TEMP | 150
VOLVO | V60 MY19 | D3 R-Design 19" Alloy | 6MT | 1969 | Diesel | 0 |  | 122 | 1315 |  | 1315 | Euro 6d-TEMP | 150
VOLVO | V60 MY19 | D3 R-Design 20" Alloy | 6MT | 1969 | Diesel | 0 |  | 122 | 1513 |  | 1513 | Euro 6d-TEMP | 150
VOLVO | V60 MY19 | D3 R-Design 20" Alloy | 6MT | 1969 | Diesel | 0 |  | 122 | 1315 |  | 1315 | Euro 6d-TEMP | 150
VOLVO | V60 MY19 | D3 R-Design Pro 19" Alloy | 6MT | 1969 | Diesel | 0 |  | 122 | 1513 |  | 1513 | Euro 6d-TEMP | 150
VOLVO | V60 MY19 | D3 R-Design Pro 19" Alloy | 6MT | 1969 | Diesel | 0 |  | 122 | 1315 |  | 1315 | Euro 6d-TEMP | 150
VOLVO | V60 MY19 | D3 R-Design Pro 20" Alloy | 6MT | 1969 | Diesel | 0 |  | 122 | 1513 |  | 1513 | Euro 6d-TEMP | 150
VOLVO | V60 MY19 | D3 R-Design Pro 20" Alloy | 6MT | 1969 | Diesel | 0 |  | 122 | 1315 |  | 1315 | Euro 6d-TEMP | 150
VOLVO | V60 MY19 | D4 Inscription 18" Alloy | 8AT | 1969 | Diesel | 0 |  | 122 | 1582 |  | 1582 | Euro 6d-TEMP | 190
VOLVO | V60 MY19 | D4 Inscription Pro 20" Alloy | 6MT | 1969 | Diesel | 0 |  | 122 | 1327 |  | 1327 | Euro 6d-TEMP | 190
VOLVO | V60 MY19 | D4 Momentum 18" Alloy | 8AT | 1969 | Diesel | 0 |  | 122 | 1582 |  | 1582 | Euro 6d-TEMP | 190
VOLVO | V60 MY19 | D4 Momentum 18" Alloy | 8AT | 1969 | Diesel | 0 |  | 122 | 1395 |  | 1395 | Euro 6d-TEMP | 190
VOLVO | V60 MY19 | D4 Momentum 19" Alloy | 6MT | 1969 | Diesel | 0 |  | 122 | 1523 |  | 1523 | Euro 6d-TEMP | 190
VOLVO | V60 MY19 | D4 Momentum 19" Alloy | 6MT | 1969 | Diesel | 0 |  | 122 | 1327 |  | 1327 | Euro 6d-TEMP | 190
VOLVO | V60 MY19 | D4 Momentum Pro 18" Alloy | 8AT | 1969 | Diesel | 0 |  | 122 | 1582 |  | 1582 | Euro 6d-TEMP | 190
VOLVO | V60 MY19 | D4 Momentum Pro 18" Alloy | 8AT | 1969 | Diesel | 0 |  | 122 | 1395 |  | 1395 | Euro 6d-TEMP | 190
VOLVO | V60 MY19 | D4 Momentum Pro 19" Alloy | 6MT | 1969 | Diesel | 0 |  | 122 | 1523 |  | 1523 | Euro 6d-TEMP | 190
VOLVO | V60 MY19 | D4 Momentum Pro 19" Alloy | 6MT | 1969 | Diesel | 0 |  | 122 | 1327 |  | 1327 | Euro 6d-TEMP | 190
VOLVO | V60 MY19 | D4 R-Design 18" Alloy | 8AT | 1969 | Diesel | 0 |  | 122 | 1582 |  | 1582 | Euro 6d-TEMP | 190
VOLVO | V60 MY19 | D4 R-Design 18" Alloy | 8AT | 1969 | Diesel | 0 |  | 122 | 1395 |  | 1395 | Euro 6d-TEMP | 190
VOLVO | V60 MY19 | D4 R-Design 19" Alloy | 6MT | 1969 | Diesel | 0 |  | 122 | 1523 |  | 1523 | Euro 6d-TEMP | 190
VOLVO | V60 MY19 | D4 R-Design 19" Alloy | 6MT | 1969 | Diesel | 0 |  | 122 | 1327 |  | 1327 | Euro 6d-TEMP | 190
VOLVO | V60 MY19 | D4 R-Design 20" Alloy | 6MT | 1969 | Diesel | 0 |  | 122 | 1523 |  | 1523 | Euro 6d-TEMP | 190
VOLVO | V60 MY19 | D4 R-Design 20" Alloy | 6MT | 1969 | Diesel | 0 |  | 122 | 1327 |  | 1327 | Euro 6d-TEMP | 190
VOLVO | V60 MY19 | D4 R-Design Pro 19" Alloy | 6MT | 1969 | Diesel | 0 |  | 122 | 1523 |  | 1523 | Euro 6d-TEMP | 190
VOLVO | V60 MY19 | D4 R-Design Pro 19" Alloy | 6MT | 1969 | Diesel | 0 |  | 122 | 1327 |  | 1327 | Euro 6d-TEMP | 190
VOLVO | V60, MY20 | D4 R-Design Plus 20" Alloy | 6MT | 1969 | Diesel | 0 |  | 122 | 1523 |  | 1523 | Euro 6d-TEMP | 190
VOLVO | V60, MY20 | D4 R-Design Plus 20" Alloy | 6MT | 1969 | Diesel | 0 |  | 122 | 1327 |  | 1327 | Euro 6d-TEMP | 190
VOLVO | V60, MY20 | D3 R-Design Plus 20" Alloy | 6MT | 1969 | Diesel | 0 |  | 122 | 1513 |  | 1513 | Euro 6d-TEMP | 150
VOLVO | V60, MY20 | D3 R-Design Plus 20" Alloy | 6MT | 1969 | Diesel | 0 |  | 122 | 1315 |  | 1315 | Euro 6d-TEMP | 150
VOLVO | V60, MY20 | D4 Inscription Plus 18" Alloy | 8AT | 1969 | Diesel | 0 |  | 122 | 1582 |  | 1582 | Euro 6d-TEMP | 190
VOLVO | V60, MY20 | D4 Inscription Plus 18" Alloy | 8AT | 1969 | Diesel | 0 |  | 122 | 1395 |  | 1395 | Euro 6d-TEMP | 190
VOLVO | V60, MY20 | D3 Inscription Plus 20" Alloy | 6MT | 1969 | Diesel | 0 |  | 122 | 1513 |  | 1513 | Euro 6d-TEMP | 150
VOLVO | V60, MY20 | D4 R-Design Plus 18" Alloy | 8AT | 1969 | Diesel | 0 |  | 122 | 1582 |  | 1582 | Euro 6d-TEMP | 190
VOLVO | V60, MY20 | D4 R-Design Plus 18" Alloy | 8AT | 1969 | Diesel | 0 |  | 122 | 1395 |  | 1395 | Euro 6d-TEMP | 190
VOLVO | V60, MY20 | D4 Momentum Plus 18" Alloy | 8AT | 1969 | Diesel | 0 |  | 122 | 1582 |  | 1582 | Euro 6d-TEMP | 190
VOLVO | V60, MY20 | D4 Momentum Plus 18" Alloy | 8AT | 1969 | Diesel | 0 |  | 122 | 1395 |  | 1395 | Euro 6d-TEMP | 190
VOLVO | V60, MY20 | D4 Inscription Plus 20" Alloy | 6MT | 1969 | Diesel | 0 |  | 122 | 1523 |  | 1523 | Euro 6d-TEMP | 190
VOLVO | V60, MY20 | D4 Inscription Plus 20" Alloy | 6MT | 1969 | Diesel | 0 |  | 122 | 1327 |  | 1327 | Euro 6d-TEMP | 190
VOLVO | V60, MY20 | D3 Inscription Plus 20" Alloy | 6MT | 1969 | Diesel | 0 |  | 122 | 1315 |  | 1315 | Euro 6d-TEMP | 150
ALFA ROMEO | Giulietta | 1.6 Sport Hatchback | M6 | 1598 | Diesel | 0 |  | 123 | 1450 |  | 1450 | Euro 6d-TEMP
ALFA ROMEO | Giulietta MY 2019 | 1.6 Super Hatchback | M6 | 1598 | Diesel | 0 |  | 123 | 1450 |  | 1450 | Euro 6d-TEMP | 65
ALFA ROMEO | Giulietta MY 2019 | 1.6 Speciale Hatchback | M6 | 1598 | Diesel | 0 |  | 123 | 1450 |  | 1450 | Euro 6d-TEMP | 65
CHRYSLER JEEP | Jeep Renegade MY 2019 | 1.6 (88kw 120bhp) FWD (AXM1B ?12D???) | M6 | 1598 | Diesel | 0 | 0 | 123 | 1507 |  | 1507 | Euro 6d-TEMP
CITROEN | C4 SpaceTourer | PureTech 130 manual | m6 | 1199 | Petrol | 0 |  | 123 | 1661 |  | 1661 | Euro 6d-TEMP | 131
CITROEN | C4 SpaceTourer | PureTech 130 EAT8 | a8 | 1199 | Petrol | 0 |  | 123 | 1943 |  | 1943 | Euro 6d-TEMP | 131
CITROEN | Grand C4 SpaceTourer | PureTech 130 manual | m6 | 1199 | Petrol | 0 |  | 123 | 1661 |  | 1661 | Euro 6d-TEMP | 131
CITROEN | Grand C4 SpaceTourer | PureTech 130 EAT8 | a8 | 1199 | Petrol | 0 |  | 123 | 1943 |  | 1943 | Euro 6d-TEMP | 131
FIAT | 500 MY 2020 | 1.2 Sport 69HP | M5 | 1242 | Petrol | 0 |  | 123 | 1555 |  | 1555 | Euro 6d-TEMP | 69
FORD | All New Fiesta Model Year Post 2019½ | 1.0 EcoBoost (Stop-Start) | A6 | 998 | Petrol | 0 |  | 123 | 1630 |  | 1630 | Euro 6d-TEMP | 100
FORD | New EcoSport Model Year Post 2019½ | 1.5 EcoBlue | M6 | 1499 | Diesel | 0 |  | 123 | 1501 |  | 1501 | Euro 6d-TEMP | 125
FORD | Focus Model Year Pre 2019¾ | 1.0 EcoBoost | a8 | 998 | Petrol | 0 |  | 123 | 1608 |  | 1608 | Euro 6d-TEMP | 125
FORD | Focus Model Year Pre 2019¾ | 1.5 EcoBlue | a8 | 1499 | Diesel | 0 |  | 123 | 1474 |  | 1474 | Euro 6d-TEMP | 120
HYUNDAI | i30 Hatchback | 1.0l S T-GDi | M6 | 998 | Petrol | 0 |  | 123 | 1456 |  | 1456 | Euro 6d-TEMP | 120
PEUGEOT | 3008 SUV | PureTech 130 S&S EAT8 | a8 | 1199 | Petrol | 0 |  | 123 | 1943 |  | 1943 | Euro 6d-TEMP | 131
PEUGEOT | 5008 SUV | PureTech 130 S&S EAT8 | a8 | 1199 | Petrol | 0 |  | 123 | 1943 |  | 1943 | Euro 6d-TEMP | 131
PEUGEOT | New 508 Fastback | 1.6L PureTech 180 EAT8 S&S | a8 | 1598 | Petrol | 0 |  | 123 | 1697 |  | 1697 | Euro 6d-TEMP | 181
PEUGEOT | New 508 SW | 1.6L PureTech 180 EAT8 S&S | a8 | 1598 | Petrol | 0 |  | 123 | 1697 |  | 1697 | Euro 6d-TEMP | 181
SEAT | Ateca | SE 2.0 TDI NR DSG-auto 150PS | A7 | 2000 | Diesel | 0 |  | 123 | 1501 |  | 1501 | Euro 6d-TEMP | 150
SEAT | Ateca | XCELLENCE Lux 2.0 TDI NR DSG-auto 150PS | A7 | 2000 | Diesel | 0 |  | 123 | 1552 |  | 1552 | Euro 6d-TEMP | 150
SEAT | Ateca | FR 2.0 TDI NR DSG-auto 150PS | A7 | 2000 | Diesel | 0 |  | 123 | 1501 |  | 1501 | Euro 6d-TEMP | 150
SEAT | Ateca | FR Sport 2.0 TDI NR DSG-auto 150PS | A7 | 2000 | Diesel | 0 |  | 123 | 1526 |  | 1526 | Euro 6d-TEMP | 150
SEAT | Ateca | XCELLENCE 2.0 TDI NR DSG-auto 150PS | A7 | 2000 | Diesel | 0 |  | 123 | 1526 |  | 1526 | Euro 6d-TEMP | 150
SEAT | Ateca | SE Technology 2.0 TDI NR DSG-auto 150PS | A7 | 2000 | Diesel | 0 |  | 123 | 1526 |  | 1526 | Euro 6d-TEMP | 150
VOLVO | S90 MY19 | D4 Momentum 17" Alloy | 8AT | 1969 | Diesel | 0 |  | 123 | 1692 |  | 1692 | Euro 6d-TEMP | 190
VOLVO | S90 MY19 | D4 Momentum 17" Alloy | 8AT | 1969 | Diesel | 0 |  | 123 | 1456 |  | 1456 | Euro 6d-TEMP | 190
VOLVO | S90 MY19 | D4 R-Design Pro 21" Alloy | 8AT | 1969 | Diesel | 0 |  | 123 | 1456 |  | 1456 | Euro 6d-TEMP | 190
VOLVO | S90 MY19 | D4 Inscription 19" Alloy | 8AT | 1969 | Diesel | 0 |  | 123 | 1692 |  | 1692 | Euro 6d-TEMP | 190
VOLVO | S90 MY19 | D4 Inscription 19" Alloy | 8AT | 1969 | Diesel | 0 |  | 123 | 1456 |  | 1456 | Euro 6d-TEMP | 190
VOLVO | S90 MY19 | D4 R-Design Pro 21" Alloy | 8AT | 1969 | Diesel | 0 |  | 123 | 1692 |  | 1692 | Euro 6d-TEMP | 190
VOLVO | V40 MY19 | D2 Cross Country 17" Alloy | 6MT | 1969 | Diesel | 0 |  | 123 | 1465 |  | 1465 | Euro 6d-TEMP | 120
VOLVO | V40 MY19 | D2 Cross Country 17" Alloy | 6MT | 1969 | Diesel | 0 |  | 123 | 1296 |  | 1296 | Euro 6d-TEMP | 120
VOLVO | V40 MY19 | D2 Cross Country Nav Plus 17" Alloy | 6MT | 1969 | Diesel | 0 |  | 123 | 1465 |  | 1465 | Euro 6d-TEMP | 120
VOLVO | V40 MY19 | D2 Cross Country Nav Plus 17" Alloy | 6MT | 1969 | Diesel | 0 |  | 123 | 1296 |  | 1296 | Euro 6d-TEMP | 120
VOLVO | V40 MY19 | D3 Cross Country 17" Alloy | 6MT | 1969 | Diesel | 0 |  | 123 | 1453 |  | 1453 | Euro 6d-TEMP | 120
VOLVO | V40 MY19 | D3 Cross Country 17" Alloy | 6MT | 1969 | Diesel | 0 |  | 123 | 1317 |  | 1317 | Euro 6d-TEMP | 120
VOLVO | V40 MY19 | D3 Cross Country Nav Plus 17" Alloy | 6MT | 1969 | Diesel | 0 |  | 123 | 1453 |  | 1453 | Euro 6d-TEMP | 120
VOLVO | V40 MY19 | D3 Cross Country Nav Plus 17" Alloy | 6MT | 1969 | Diesel | 0 |  | 123 | 1317 |  | 1317 | Euro 6d-TEMP | 120
VOLVO | V60 MY19 | D3 Inscription 18" Alloy | 8AT | 1969 | Diesel | 0 |  | 123 | 1603 |  | 1603 | Euro 6d-TEMP | 150
VOLVO | V60 MY19 | D3 Inscription 18" Alloy | 8AT | 1969 | Diesel | 0 |  | 123 | 1414 |  | 1414 | Euro 6d-TEMP | 150
VOLVO | V60 MY19 | D3 Momentum 18" Alloy | 8AT | 1969 | Diesel | 0 |  | 123 | 1603 |  | 1603 | Euro 6d-TEMP | 150
VOLVO | V60 MY19 | D3 Momentum 18" Alloy | 8AT | 1969 | Diesel | 0 |  | 123 | 1414 |  | 1414 | Euro 6d-TEMP | 150
VOLVO | V60 MY19 | D3 Momentum Pro 18" Alloy | 8AT | 1969 | Diesel | 0 |  | 123 | 1603 |  | 1603 | Euro 6d-TEMP | 150
VOLVO | V60 MY19 | D3 Momentum Pro 18" Alloy | 8AT | 1969 | Diesel | 0 |  | 123 | 1414 |  | 1414 | Euro 6d-TEMP | 150
VOLVO | V60 MY19 | D3 R-Design 18" Alloy | 8AT | 1969 | Diesel | 0 |  | 123 | 1603 |  | 1603 | Euro 6d-TEMP | 150
VOLVO | V60 MY19 | D3 R-Design 18" Alloy | 8AT | 1969 | Diesel | 0 |  | 123 | 1414 |  | 1414 | Euro 6d-TEMP | 150
VOLVO | S90, MY20 | D4 R-Design Plus 21" Alloy | 8AT | 1969 | Diesel | 0 | 33 | 123 | 1692 |  | 1692 | Euro 6d-TEMP | 190
VOLVO | S90, MY20 | D4 R-Design Plus 21" Alloy | 8AT | 1969 | Diesel | 0 | 33 | 123 | 1456 |  | 1456 | Euro 6d-TEMP | 190
VOLVO | V60, MY20 | D3 Inscription Plus 18" Alloy | 8AT | 1969 | Diesel | 0 |  | 123 | 1603 |  | 1603 | Euro 6d-TEMP | 150
VOLVO | V60, MY20 | D3 Inscription Plus 18" Alloy | 8AT | 1969 | Diesel | 0 |  | 123 | 1414 |  | 1414 | Euro 6d-TEMP | 150
VOLVO | V60, MY20 | D3 Momentum Plus 18" Alloy | 8AT | 1969 | Diesel | 0 |  | 123 | 1603 |  | 1603 | Euro 6d-TEMP | 150
VOLVO | V60, MY20 | D3 Momentum Plus 18" Alloy | 8AT | 1969 | Diesel | 0 |  | 123 | 1414 |  | 1414 | Euro 6d-TEMP | 150
VOLVO | V60, MY20 | D3 R-Design Plus 18" Alloy | 8AT | 1969 | Diesel | 0 |  | 123 | 1603 |  | 1603 | Euro 6d-TEMP | 150
VOLVO | V60, MY20 | D3 R-Design Plus 18" Alloy | 8AT | 1969 | Diesel | 0 |  | 123 | 1414 |  | 1414 | Euro 6d-TEMP | 150
CITROEN | C4 SpaceTourer | BlueHDi 160 S&S EAT8 auto | a8 | 1997 | Diesel | 0 |  | 124 | 1555 |  | 1555 | Euro 6d-TEMP | 163
CITROEN | Grand C4 SpaceTourer | BlueHDi 160 S&S EAT8 auto | a8 | 1997 | Diesel | 0 |  | 124 | 1555 |  | 1555 | Euro 6d-TEMP | 163
CITROEN | C5 Aircross SUV | BlueHDi 180 EAT8 auto | a8 | 1997 | Diesel | 0 |  | 124 | 1552 |  | 1552 | Euro 6d-TEMP | 177
FORD | New EcoSport Model Year Post 2019½ | 1.0 EcoBoost | M6 | 998 | Petrol | 0 |  | 124 | 1782 |  | 1782 | Euro 6d-TEMP | 140
FORD | Mondeo Model Year Pre 2019¾ | 2.0 EcoBlue | a8 | 1995 | Diesel | 0 |  | 124 | 1371 |  | 1371 | Euro 6d-TEMP | 150
FORD | Mondeo Model Year Post 2019¾ | 2.0 EcoBlue | a8 | 1995 | Diesel |  |  | 124 | 1371 |  | 1371 | Euro 6d-TEMP | 150
HYUNDAI | i30 Tourer | 1.4l SE Nav T-GDi | DCT7 | 1353 | Petrol | 0 |  | 124 | 1532 |  | 1532 | Euro 6d-TEMP | 140
HYUNDAI | Kona | S T-GDi | M6 | 998 | Petrol | 0 |  | 124 | 1555 |  | 1555 | Euro 6d-TEMP | 120
JAGUAR | XE Saloon, 19MY | 2.0 i4 Diesel 163PS RWD Manual HIGH | M6 | 1999 | Diesel |  |  | 124 | 1461 |  | 1461 | Euro 6d-TEMP | 163
JAGUAR | XE Saloon, 19MY | 2.0 i4 Diesel 163PS RWD Manual LOW | M6 | 1999 | Diesel |  |  | 124 | 1399 |  | 1399 | Euro 6d-TEMP | 163
KIA | XCeed | "2' 1.0 T-GDi 118bhp | MT6 | 998 | Petrol |  |  | 124 | 1555 |  | 1555 | Euro 6d-TEMP | 120
KIA | XCeed | "2' 1.0 T-GDi 118bhp ADAP | MT6 | 998 | Petrol |  |  | 124 | 1555 |  | 1555 | Euro 6d-TEMP | 120
KIA | Rio | GT-Line 1.0 T-GDi 118bhp 7-speed auto DCT ISG | 7DCT | 998 | Petrol | 0 |  | 124 | 1583 |  | 1583 | Euro 6d-TEMP | 120
KIA | Sportage | 'GT-Line' 1.6 CRDi 134bhp 7-speed auto DCT ISG 2WD | DCT7 | 1598 | Diesel | 0 |  | 124 | 1603 |  | 1603 | Euro 6d-TEMP | 136
KIA | Sportage MY20 | 'GT-Line' 1.6 CRDi 134bhp DCT ISG 2WD | DCT7 | 1598 | Diesel | 0 |  | 124 | 1603 |  | 1603 | Euro 6d-TEMP | 136
MAZDA | Mazda6 | 2.2 184ps Sport Nav+ / Black Leather (03/18) | M6 | 2191 | Diesel |  |  | 124 | 1331 |  | 1331 | Euro 6d-TEMP | 184
MAZDA | Mazda6 | 2.2 184ps Sport Nav+ / Black Leather / Safety Pack (03/18) | M6 | 2191 | Diesel |  |  | 124 | 1331 |  | 1331 | Euro 6d-TEMP | 184
MAZDA | Mazda6 | 2.2 184ps Sport Nav+ / Stone Leather / Safety Pack (03/18) | M6 | 2191 | Diesel |  |  | 124 | 1331 |  | 1331 | Euro 6d-TEMP | 184
MAZDA | Mazda6 | 2.2 184ps | M6 | 2191 | Diesel |  |  | 124 | 1331 |  | 1331 | Euro 6d-TEMP | 184
MAZDA | Mazda6 | 2.2 184ps GT Sport Nav+ / Light Stone Nappa Leather (03/18) | M6 | 2191 | Diesel |  |  | 124 | 1331 |  | 1331 | Euro 6d-TEMP | 184
MAZDA | Mazda6 | 2.2 184ps GT Sport Nav+ / Nappa Leather (03/18) | M6 | 2191 | Diesel |  |  | 124 | 1331 |  | 1331 | Euro 6d-TEMP | 184
PEUGEOT | 308 | PureTech 130 S&S EAT8 | a8 | 1199 | Petrol | 0 |  | 124 | 1705 |  | 1705 | Euro 6d-TEMP | 131
PEUGEOT | 308 SW | PureTech 130 S&S EAT8 | a8 | 1199 | Petrol | 0 |  | 124 | 1705 |  | 1705 | Euro 6d-TEMP | 131
PEUGEOT | 3008 SUV | BlueHDi 180 S&S EAT8 | a8 | 1997 | Diesel | 0 |  | 124 | 1552 |  | 1552 | Euro 6d-TEMP | 177
PEUGEOT | 5008 SUV | BlueHDi 180 S&S EAT8 | a8 | 1997 | Diesel | 0 |  | 124 | 1552 |  | 1552 | Euro 6d-TEMP | 177
PEUGEOT | New 508 Fastback | 2.0L BlueHDi EAT8 180 S&S | a8 | 1997 | Diesel | 0 |  | 124 | 1445 |  | 1445 | Euro 6d-TEMP | 177
PEUGEOT | New 508 SW | 2.0L BlueHDi EAT8 180 S&S | a8 | 1997 | Diesel | 0 |  | 124 | 1445 |  | 1445 | Euro 6d-TEMP | 177
SEAT | Ateca | XCELLENCE Lux 2.0 TDI NR 150PS | M6 | 2000 | Diesel | 0 |  | 124 | 1474 |  | 1474 | Euro 6d-TEMP | 150
SEAT | Ateca | FR 2.0 TDI NR 150PS | M6 | 2000 | Diesel | 0 |  | 124 | 1450 |  | 1450 | Euro 6d-TEMP | 150
SEAT | Ateca | FR Sport 2.0 TDI NR 150PS | M6 | 2000 | Diesel | 0 |  | 124 | 1474 |  | 1474 | Euro 6d-TEMP | 150
SEAT | Ateca | SE 2.0 TDI NR 150PS | M6 | 2000 | Diesel | 0 |  | 124 | 1450 |  | 1450 | Euro 6d-TEMP | 150
SEAT | Ateca | XCELLENCE 2.0 TDI NR 150PS | M6 | 2000 | Diesel | 0 |  | 124 | 1474 |  | 1474 | Euro 6d-TEMP | 150
SEAT | Ateca | SE Technology 2.0 TDI NR 150PS | M6 | 2000 | Diesel | 0 |  | 124 | 1450 |  | 1450 | Euro 6d-TEMP | 150
SUZUKI | Baleno | 1.0 Boosterjet | A6 | 998 | Petrol | 0 |  | 124 | 1590 |  | 1590 | Euro 6d-TEMP | 112
SUZUKI | Baleno 2019 | 1.0 Boosterjet SZ5 | A6 | 998 | Petrol |  |  | 124 | 1590 |  | 1590 | Euro 6-WLTP | 111
SUZUKI | Vitara 2019 | 1.0 Boosterjet SZ-T | M5 | 998 | Petrol |  |  | 124 | 1590 |  | 1590 | Euro 6-WLTP | 111
SUZUKI | Vitara 2019 | 1.0 Boosterjet SZ4 | M5 | 998 | Petrol |  |  | 124 | 1590 |  | 1590 | Euro 6-WLTP | 111
VOLVO | V40 MY19 | D2 Inscription 18" Alloy | 6AT | 1969 | Diesel | 0 |  | 124 | 1395 |  | 1395 | Euro 6d-TEMP | 120
VOLVO | V40 MY19 | D2 Momentum 18" Alloy | 6AT | 1969 | Diesel | 0 |  | 124 | 1532 |  | 1532 | Euro 6d-TEMP | 120
VOLVO | V40 MY19 | D2 Momentum 18" Alloy | 6AT | 1969 | Diesel | 0 |  | 124 | 1395 |  | 1395 | Euro 6d-TEMP | 120
VOLVO | V40 MY19 | D3 Momentum Nav Plus 18" Alloy | 6AT | 1969 | Diesel | 0 |  | 124 | 1532 |  | 1532 | Euro 6d-TEMP | 120
VOLVO | V40 MY19 | D3 Momentum Nav Plus 18" Alloy | 6AT | 1969 | Diesel | 0 |  | 124 | 1395 |  | 1395 | Euro 6d-TEMP | 120
VOLVO | V40 MY19 | D3 R-Design 18" Alloy | 6AT | 1969 | Diesel | 0 |  | 124 | 1395 |  | 1395 | Euro 6d-TEMP | 120
VOLVO | V40 MY19 | D3 R-Design Edition 18" Alloy | 6AT | 1969 | Diesel | 0 |  | 124 | 1395 |  | 1395 | Euro 6d-TEMP | 120
VOLVO | V40 MY19 | D3 R-Design Nav Plus 18" Alloy | 6AT | 1969 | Diesel | 0 |  | 124 | 1532 |  | 1532 | Euro 6d-TEMP | 120
VOLVO | V40 MY19 | D3 R-Design Nav Plus 18" Alloy | 6AT | 1969 | Diesel | 0 |  | 124 | 1395 |  | 1395 | Euro 6d-TEMP | 120
VOLVO | V40 MY19 | D3 R-Design Pro 18" Alloy | 6AT | 1969 | Diesel | 0 |  | 124 | 1532 |  | 1532 | Euro 6d-TEMP | 120
VOLVO | V40 MY19 | D3 R-Design Pro 18" Alloy | 6AT | 1969 | Diesel | 0 |  | 124 | 1395 |  | 1395 | Euro 6d-TEMP | 120
VOLVO | V40 MY19 | D3 R-Design 18" Alloy | 6AT | 1969 | Diesel | 0 |  | 124 | 1532 |  | 1532 | Euro 6d-TEMP | 120
VOLVO | V40 MY19 | D3 R-Design Edition 18" Alloy | 6AT | 1969 | Diesel | 0 |  | 124 | 1532 |  | 1532 | Euro 6d-TEMP | 120
VOLVO | V40 MY19 | D2 Inscription 18" Alloy | 6AT | 1969 | Diesel | 0 |  | 124 | 1532 |  | 1532 | Euro 6d-TEMP | 120
VOLVO | V40 MY19 | D2 Momentum Nav Plus 18" Alloy | 6AT | 1969 | Diesel | 0 |  | 124 | 1532 |  | 1532 | Euro 6d-TEMP | 120
VOLVO | V40 MY19 | D2 Momentum Nav Plus 18" Alloy | 6AT | 1969 | Diesel | 0 |  | 124 | 1395 |  | 1395 | Euro 6d-TEMP | 120
VOLVO | V40 MY19 | D2 R-Design 18" Alloy | 6AT | 1969 | Diesel | 0 |  | 124 | 1532 |  | 1532 | Euro 6d-TEMP | 120
VOLVO | V40 MY19 | D2 R-Design 18" Alloy | 6AT | 1969 | Diesel | 0 |  | 124 | 1395 |  | 1395 | Euro 6d-TEMP | 120
VOLVO | V40 MY19 | D2 R-Design Edition 18" Alloy | 6AT | 1969 | Diesel | 0 |  | 124 | 1532 |  | 1532 | Euro 6d-TEMP | 120
VOLVO | V40 MY19 | D2 R-Design Edition 18" Alloy | 6AT | 1969 | Diesel | 0 |  | 124 | 1395 |  | 1395 | Euro 6d-TEMP | 120
VOLVO | V40 MY19 | D2 R-Design Nav Plus 18" Alloy | 6AT | 1969 | Diesel | 0 |  | 124 | 1532 |  | 1532 | Euro 6d-TEMP | 120
VOLVO | V40 MY19 | D2 R-Design Nav Plus 18" Alloy | 6AT | 1969 | Diesel | 0 |  | 124 | 1395 |  | 1395 | Euro 6d-TEMP | 120
VOLVO | V40 MY19 | D2 R-Design Pro 18" Alloy | 6AT | 1969 | Diesel | 0 |  | 124 | 1532 |  | 1532 | Euro 6d-TEMP | 120
VOLVO | V40 MY19 | D2 R-Design Pro 18" Alloy | 6AT | 1969 | Diesel | 0 |  | 124 | 1395 |  | 1395 | Euro 6d-TEMP | 120
VOLVO | V40 MY19 | D3 Inscription 18" Alloy | 6AT | 1969 | Diesel | 0 |  | 124 | 1532 |  | 1532 | Euro 6d-TEMP | 120
VOLVO | V40 MY19 | D3 Inscription 18" Alloy | 6AT | 1969 | Diesel | 0 |  | 124 | 1395 |  | 1395 | Euro 6d-TEMP | 120
VOLVO | V40 MY19 | D3 Inscription Edition 18" Alloy | 6AT | 1969 | Diesel | 0 |  | 124 | 1532 |  | 1532 | Euro 6d-TEMP | 120
VOLVO | V40 MY19 | D3 Inscription Edition 18" Alloy | 6AT | 1969 | Diesel | 0 |  | 124 | 1395 |  | 1395 | Euro 6d-TEMP | 120
VOLVO | V40 MY19 | D3 Momentum 18" Alloy | 6AT | 1969 | Diesel | 0 |  | 124 | 1532 |  | 1532 | Euro 6d-TEMP | 120
VOLVO | V40 MY19 | D3 Momentum 18" Alloy | 6AT | 1969 | Diesel | 0 |  | 124 | 1395 |  | 1395 | Euro 6d-TEMP | 120
ALFA ROMEO | Giulietta MY 2019 | 1.6 Super Hatchback | A6 | 1598 | Diesel | 0 |  | 125 | 1450 |  | 1450 | Euro 6d-TEMP
CHRYSLER JEEP | Jeep Renegade MY 2019 | 1.6 (120bhp) 4x2 (AXM11 15C) | SA6 | 1598 | Diesel | 0 |  | 125 | 1552 |  | 1552 | Euro 6d-TEMP
DS | DS7 Crossback | PureTech 130 | M6 | 1199 | Petrol | 0 |  | 125 | 1681 |  | 1681 | Euro 6d-TEMP | 131
FIAT | Tipo | 1.6 Easy Hatchback (120 bhp) | M6 | 1598 | Diesel | 0 |  | 125 | 1529 |  | 1529 | Euro 6d-TEMP | 120
FIAT | Tipo | 1.6 Easy Station Wagon (120 bhp) (Estate) | M6 | 1598 | Diesel | 0 |  | 125 | 1529 |  | 1529 | Euro 6d-TEMP | 120
FORD | New EcoSport Model Year Post 2019½ | 1.0 EcoBoost | M6 | 998 | Petrol | 0 |  | 125 | 1782 |  | 1782 | Euro 6d-TEMP | 100
FORD | New EcoSport Model Year Post 2019½ | 1.0 EcoBoost | M6 | 998 | Petrol | 0 |  | 125 | 1782 |  | 1782 | Euro 6d-TEMP | 125
FORD | C-MAX Model Year Post 2019 | 1.5 TDCi (Stop/Start) | M6 | 1499 | Diesel | 0 |  | 125 | 1474 |  | 1474 | Euro 6d-TEMP | 120
FORD | C-MAX Model Year Post 2019 | 1.5 TDCi (Stop/Start) | MPS6 | 1499 | Diesel | 0 |  | 125 | 1552 |  | 1552 | Euro 6d-TEMP | 120
FORD | Grand C-MAX Model Year Post 2019 | 1.5 TDCi (Stop/Start) | M6 | 1499 | Diesel | 0 |  | 125 | 1474 |  | 1474 | Euro 6d-TEMP | 120
FORD | Grand C-MAX Model Year Post 2019 | 1.5 TDCi (Stop/Start) | MPS6 | 1499 | Diesel | 0 |  | 125 | 1552 |  | 1552 | Euro 6d-TEMP | 120
FORD | New Tourneo Connect Model Year Pre 2019.75 | 1.5 EcoBlue | M6 | 1499 | Diesel | 0 |  | 125 | 1680 |  | 1680 | Euro 6d-TEMP | 120
FORD | New Tourneo Connect Model Year Post 2019.75 | 1.5 EcoBlue | M6 | 1499 | Diesel |  |  | 125 | 1680 |  | 1680 | Euro 6d-TEMP | 120
FORD | New Grand Tourneo Connect Model Year Pre 2019.75 | 1.5 EcoBlue | M6 | 1499 | Diesel | 0 |  | 125 | 1680 |  | 1680 | Euro 6d-TEMP | 120
FORD | New Grand Tourneo Connect Model Year Post 2019.75 | 1.5 EcoBlue | M6 | 1499 | Diesel |  |  | 125 | 1680 |  | 1680 | Euro 6d-TEMP | 120
HONDA | Jazz 2019 | Jazz 1.5 i-VTEC Sport 5 door (Standard Model) | A6 | 1498 | Petrol | 0 |  | 125 | 1657 |  | 1657 | Euro 6d-TEMP | 131
HONDA | Jazz 2019 | Jazz 1.5 i-VTEC Sport Navi 5 door (Standard Model) | A6 | 1498 | Petrol | 0 |  | 125 | 1657 |  | 1657 | Euro 6d-TEMP | 131
HONDA | Jazz 2019 | Jazz 1.5 i-VTEC Sport_ 5 door (Standard Model) | A6 | 1498 | Petrol | 0 |  | 125 | 1657 |  | 1657 | Euro 6d-TEMP | 131
HONDA | Jazz 2019 | Jazz 1.5 i-VTEC Sport_ Navi 5 door (Standard Model) | A6 | 1498 | Petrol | 0 |  | 125 | 1657 |  | 1657 | Euro 6d-TEMP | 131
HYUNDAI | i10 | 1.2l SE | M5 | 1248 | Petrol | 0 |  | 125 | 1532 |  | 1532 | Euro 6d-TEMP | 87
HYUNDAI | i10 | 1.2l Premium | M5 | 1248 | Petrol | 0 |  | 125 | 1532 |  | 1532 | Euro 6d-TEMP | 87
HYUNDAI | i10 | 1.2l Premium SE | M5 | 1248 | Petrol | 0 |  | 125 | 1555 |  | 1555 | Euro 6d-TEMP | 87
HYUNDAI | i30 Fastback | 1.0l SE Nav, Premium & Premium SE, T-Gdi | M6 | 998 | Petrol | 0 |  | 125 | 1506 |  | 1506 | Euro 6d-TEMP | 120
HYUNDAI | i30 Tourer | 1.0l SE T-GDi | M6 | 998 | Petrol | 0 |  | 125 | 1481 |  | 1481 | Euro 6d-TEMP | 120
HYUNDAI | i30 Tourer | 1.0l SE Nav T-GDi | M6 | 998 | Petrol | 0 |  | 125 | 1532 |  | 1532 | Euro 6d-TEMP | 120
HYUNDAI | i30 Tourer | 1.4l Premium T-GDi | DCT7 | 1353 | Petrol | 0 |  | 125 | 1532 |  | 1532 | Euro 6d-TEMP | 140
HYUNDAI | i30 Tourer | 1.4l Premium SE T-GDi | DCT7 | 1353 | Petrol | 0 |  | 125 | 1583 |  | 1583 | Euro 6d-TEMP | 140
HYUNDAI | Tucson | Premium | DCT7 | 1598 | Diesel | 0 | 25 | 125 | 1552 |  | 1552 | Euro 6d-TEMP | 136
HYUNDAI | Tucson | Premium SE | DCT7 | 1598 | Diesel | 0 | 25 | 125 | 1579 |  | 1579 | Euro 6d-TEMP | 136
HYUNDAI | Tucson | SE Nav | DCT7 | 1598 | Diesel | 0 | 25 | 125 | 1552 |  | 1552 | Euro 6d-TEMP | 136
KIA | Ceed | GT-Line 1.0 T-GDi 118bhp 6-speed manual ISG | 6MT | 998 | Petrol | 0 | 0 | 125 | 1481 |  | 1481 | Euro 6d-TEMP | 120
KIA | Rio | 1 1.25 83bhp 5-speed manual ISG | MT5 | 1248 | Petrol | 0 | 0 | 125 | 1532 |  | 1532 | Euro 6d-TEMP | 84
KIA | Rio | 1 1.25 83bhp 5-speed manual ISG ADAP | MT5 | 1248 | Petrol | 0 | 0 | 125 | 1532 |  | 1532 | Euro 6d-TEMP | 84
PEUGEOT | New 508 Fastback | 2.0L BlueHDi EAT8 180 S&S | a8 | 1997 | Diesel | 0 |  | 125 | 1624 |  | 1624 | Euro 6d-TEMP | 177
PEUGEOT | New 508 SW | 2.0L BlueHDi EAT8 180 S&S | a8 | 1997 | Diesel | 0 |  | 125 | 1624 |  | 1624 | Euro 6d-TEMP | 177
SUZUKI | Swift Sport | 1.4 Boosterjet 2WD | M5 | 1373 | Petrol | 0 |  | 125 | 1502 |  | 1502 | Euro 6d-TEMP | 140
SUZUKI | Swift 2019 | 1.4 Boosterjet Sport | M6 | 1373 | Petrol |  |  | 125 | 1506 |  | 1506 | Euro 6-WLTP | 140
VOLVO | V40 MY19 | D3 Momentum Nav Plus 18" Alloy | 6MT | 1969 | Diesel | 0 |  | 125 | 1453 |  | 1453 | Euro 6d-TEMP | 120
VOLVO | V40 MY19 | D3 Momentum Nav Plus 18" Alloy | 6MT | 1969 | Diesel | 0 |  | 125 | 1317 |  | 1317 | Euro 6d-TEMP | 120
VOLVO | V40 MY19 | D3 R-Design 18" Alloy | 6MT | 1969 | Diesel | 0 |  | 125 | 1453 |  | 1453 | Euro 6d-TEMP | 120
VOLVO | V40 MY19 | D3 R-Design Edition 18" Alloy | 6MT | 1969 | Diesel | 0 |  | 125 | 1453 |  | 1453 | Euro 6d-TEMP | 120
VOLVO | V40 MY19 | D3 R-Design Edition 18" Alloy | 6MT | 1969 | Diesel | 0 |  | 125 | 1317 |  | 1317 | Euro 6d-TEMP | 120
VOLVO | V40 MY19 | D3 R-Design Nav Plus 18" Alloy | 6MT | 1969 | Diesel | 0 |  | 125 | 1453 |  | 1453 | Euro 6d-TEMP | 120
VOLVO | V40 MY19 | D3 R-Design Nav Plus 18" Alloy | 6MT | 1969 | Diesel | 0 |  | 125 | 1317 |  | 1317 | Euro 6d-TEMP | 120
VOLVO | V40 MY19 | D3 R-Design Pro 18" Alloy | 6MT | 1969 | Diesel | 0 |  | 125 | 1453 |  | 1453 | Euro 6d-TEMP | 120
VOLVO | V40 MY19 | D3 R-Design Pro 18" Alloy | 6MT | 1969 | Diesel | 0 |  | 125 | 1317 |  | 1317 | Euro 6d-TEMP | 120
VOLVO | V40 MY19 | D3 R-Design 18" Alloy | 6MT | 1969 | Diesel | 0 |  | 125 | 1317 |  | 1317 | Euro 6d-TEMP | 120
VOLVO | V40 MY19 | D3 Inscription 18" Alloy | 6MT | 1969 | Diesel | 0 |  | 125 | 1453 |  | 1453 | Euro 6d-TEMP | 120
VOLVO | V40 MY19 | D3 Inscription 18" Alloy | 6MT | 1969 | Diesel | 0 |  | 125 | 1317 |  | 1317 | Euro 6d-TEMP | 120
VOLVO | V40 MY19 | D3 Momentum 18" Alloy | 6MT | 1969 | Diesel | 0 |  | 125 | 1453 |  | 1453 | Euro 6d-TEMP | 120
VOLVO | V40 MY19 | D3 Momentum 18" Alloy | 6MT | 1969 | Diesel | 0 |  | 125 | 1317 |  | 1317 | Euro 6d-TEMP | 120
VOLVO | V60 MY19 | D4 Inscription 19" Alloy | 8AT | 1969 | Diesel | 0 |  | 125 | 1582 |  | 1582 | Euro 6d-TEMP | 190
VOLVO | V60 MY19 | D4 Inscription 19" Alloy | 8AT | 1969 | Diesel | 0 |  | 125 | 1395 |  | 1395 | Euro 6d-TEMP | 190
VOLVO | V60 MY19 | D4 Inscription 20" Alloy | 8AT | 1969 | Diesel | 0 |  | 125 | 1582 |  | 1582 | Euro 6d-TEMP | 190
VOLVO | V60 MY19 | D4 Inscription 20" Alloy | 8AT | 1969 | Diesel | 0 |  | 125 | 1395 |  | 1395 | Euro 6d-TEMP | 190
VOLVO | V60 MY19 | D4 Inscription Pro 19" Alloy | 8AT | 1969 | Diesel | 0 |  | 125 | 1582 |  | 1582 | Euro 6d-TEMP | 190
VOLVO | V60 MY19 | D4 Inscription Pro 19" Alloy | 8AT | 1969 | Diesel | 0 |  | 125 | 1395 |  | 1395 | Euro 6d-TEMP | 190
VOLVO | V60 MY19 | D4 R-Design Pro 19" Alloy | 8AT | 1969 | Diesel | 0 |  | 125 | 1395 |  | 1395 | Euro 6d-TEMP | 190
VOLVO | V60 MY19 | D4 R-Design Pro 20" Alloy | 8AT | 1969 | Diesel | 0 |  | 125 | 1582 |  | 1582 | Euro 6d-TEMP | 190
VOLVO | V60 MY19 | D4 R-Design Pro 20" Alloy | 8AT | 1969 | Diesel | 0 |  | 125 | 1395 |  | 1395 | Euro 6d-TEMP | 190
VOLVO | V60 MY19 | D4 Inscription Pro 20" Alloy | 8AT | 1969 | Diesel | 0 |  | 125 | 1582 |  | 1582 | Euro 6d-TEMP | 190
VOLVO | V60 MY19 | D4 Inscription Pro 20" Alloy | 8AT | 1969 | Diesel | 0 |  | 125 | 1395 |  | 1395 | Euro 6d-TEMP | 190
VOLVO | V60 MY19 | D4 Momentum 19" Alloy | 8AT | 1969 | Diesel | 0 |  | 125 | 1582 |  | 1582 | Euro 6d-TEMP | 190
VOLVO | V60 MY19 | D4 Momentum 19" Alloy | 8AT | 1969 | Diesel | 0 |  | 125 | 1395 |  | 1395 | Euro 6d-TEMP | 190
VOLVO | V60 MY19 | D4 Momentum Pro 19" Alloy | 8AT | 1969 | Diesel | 0 |  | 125 | 1582 |  | 1582 | Euro 6d-TEMP | 190
VOLVO | V60 MY19 | D4 Momentum Pro 19" Alloy | 8AT | 1969 | Diesel | 0 |  | 125 | 1395 |  | 1395 | Euro 6d-TEMP | 190
VOLVO | V60 MY19 | D4 R-Design 19" Alloy | 8AT | 1969 | Diesel | 0 |  | 125 | 1582 |  | 1582 | Euro 6d-TEMP | 190
VOLVO | V60 MY19 | D4 R-Design 19" Alloy | 8AT | 1969 | Diesel | 0 |  | 125 | 1395 |  | 1395 | Euro 6d-TEMP | 190
VOLVO | V60 MY19 | D4 R-Design 20" Alloy | 8AT | 1969 | Diesel | 0 |  | 125 | 1582 |  | 1582 | Euro 6d-TEMP | 190
VOLVO | V60 MY19 | D4 R-Design 20" Alloy | 8AT | 1969 | Diesel | 0 |  | 125 | 1395 |  | 1395 | Euro 6d-TEMP | 190
VOLVO | V60 MY19 | D4 R-Design Pro 19" Alloy | 8AT | 1969 | Diesel | 0 |  | 125 | 1582 |  | 1582 | Euro 6d-TEMP | 190
VOLVO | V60, MY20 | D4 R-Design Plus 20" Alloy | 8AT | 1969 | Diesel | 0 |  | 125 | 1395 |  | 1395 | Euro 6d-TEMP | 190
VOLVO | V60, MY20 | D4 R-Design Plus 20" Alloy | 8AT | 1969 | Diesel | 0 |  | 125 | 1582 |  | 1582 | Euro 6d-TEMP | 190
VOLVO | V60, MY20 | D4 Inscription Plus 20" Alloy | 8AT | 1969 | Diesel | 0 |  | 125 | 1582 |  | 1582 | Euro 6d-TEMP | 190
VOLVO | V60, MY20 | D4 Inscription Plus 20" Alloy | 8AT | 1969 | Diesel | 0 |  | 125 | 1395 |  | 1395 | Euro 6d-TEMP | 190
ALFA ROMEO | Giulia | 2.2 Super RWD | A8 | 2143 | Diesel | 0 |  | 126 | 1319 |  | 1319 | Euro 6d-TEMP
ALFA ROMEO | Giulia | Speciale RWD | A8 | 2143 | Diesel | 0 |  | 126 | 1319 |  | 1319 | Euro 6d-TEMP
CHRYSLER JEEP | Jeep Renegade MY 2019 | 1.6 (120bhp) 4x2 (AXM1B E12C) | M6 | 1598 | Diesel | 0 |  | 126 | 1501 |  | 1501 | Euro 6d-TEMP
CHRYSLER JEEP | Jeep Renegade MY 2019 | 1.6 (120bhp) 4x2 (AXM11 15CF) | SA6 | 1598 | Diesel | 0 |  | 126 | 1552 |  | 1552 | Euro 6d-TEMP
CHRYSLER JEEP | Jeep Renegade MY 2019 | 1.6 (88kw 120bhp) 4x2 (AXM11 ?15C???) | A6 | 1598 | Diesel | 0 |  | 126 | 1552 |  | 1552 | Euro 6d-TEMP
CITROEN | C4 SpaceTourer | BlueHDi 160 S&S EAT8 auto | a8 | 1997 | Diesel | 0 |  | 126 | 1700 |  | 1700 | Euro 6d-TEMP | 163
CITROEN | Grand C4 SpaceTourer | BlueHDi 160 S&S EAT8 auto | a8 | 1997 | Diesel | 0 |  | 126 | 1700 |  | 1700 | Euro 6d-TEMP | 163
FIAT | Tipo | 1.6 Easy Hatchback (120 bhp) | SAT6 | 1598 | Diesel | 0 |  | 126 | 1555 |  | 1555 | Euro 6d-TEMP | 120
FIAT | 500 MY 2020 | 1.2 Rock Star 69HP | M5 | 1242 | Petrol | 0 |  | 126 | 1583 |  | 1583 | Euro 6d-TEMP | 69
FIAT | 500C MY 2020 | 1.2 Rock Star 69HP | M5 | 1242 | Petrol | 0 |  | 126 | 1583 |  | 1583 | Euro 6d-TEMP | 69
FORD | Focus Model Year Pre 2019¾ | 1.5 EcoBoost | a8 | 1496 | Petrol | 0 |  | 126 | 1657 |  | 1657 | Euro 6d-TEMP | 182
FORD | Mondeo Model Year Pre 2019¾ | 2.0 EcoBlue | M6 | 1995 | Diesel | 0 |  | 126 | 1501 |  | 1501 | Euro 6d-TEMP | 150
FORD | Mondeo Model Year Pre 2019¾ | 2.0 EcoBlue | a8 | 1995 | Diesel | 0 |  | 126 | 1371 |  | 1371 | Euro 6d-TEMP | 190
FORD | Mondeo Model Year Post 2019¾ | 2.0 EcoBlue | M6 | 1995 | Diesel |  |  | 126 | 1501 |  | 1501 | Euro 6d-TEMP | 150
FORD | Mondeo Model Year Post 2019¾ | 2.0 EcoBlue | a8 | 1995 | Diesel |  |  | 126 | 1371 |  | 1371 | Euro 6d-TEMP | 190
FORD | New Tourneo Connect Model Year Pre 2019.75 | 1.5 EcoBlue | M6 | 1499 | Diesel | 0 |  | 126 | 1708 |  | 1708 | Euro 6d-TEMP | 100
FORD | New Tourneo Connect Model Year Post 2019.75 | 1.5 EcoBlue | M6 | 1499 | Diesel |  |  | 126 | 1708 |  | 1708 | Euro 6d-TEMP | 100
FORD | New Grand Tourneo Connect Model Year Pre 2019.75 | 1.5 EcoBlue | M6 | 1499 | Diesel | 0 |  | 126 | 1708 |  | 1708 | Euro 6d-TEMP | 100
FORD | New Grand Tourneo Connect Model Year Post 2019.75 | 1.5 EcoBlue | M6 | 1499 | Diesel |  |  | 126 | 1708 |  | 1708 | Euro 6d-TEMP | 100
HONDA | CR-V 2019 | CR-V 2.0 i-MMD EX 5 door (Standard Model) | A5 | 1993 | Petrol | 0 |  | 126 | 1881 |  | 1881 | Euro 6d-TEMP | 145
HONDA | CR-V 2019 | CR-V 2.0 i-MMD SR 5 door (Standard Model) | A5 | 1993 | Petrol | 0 |  | 126 | 1881 |  | 1881 | Euro 6d-TEMP | 145
HONDA | CR-V 2019 | CR-V 2.0 i-MMD SE 5 door (Standard Model) | A5 | 1993 | Petrol | 0 |  | 126 | 1881 |  | 1881 | Euro 6d-TEMP | 145
HONDA | CR-V 2019 | CR-V 2.0 i-MMD EX 5 door (Standard Model) | A5 | 1993 | Petrol | 0 |  | 126 | 1856 |  | 1856 | Euro 6d-TEMP | 145
HONDA | CR-V 2019 | CR-V 2.0 i-MMD EX 5 door (Standard Model) | A5 | 1993 | Petrol | 0 |  | 126 | 1856 |  | 1856 | Euro 6d-TEMP | 145
HONDA | CR-V 2019 | CR-V 2.0 i-MMD EX 5 door (Standard Model) | A5 | 1993 | Petrol | 0 |  | 126 | 1856 |  | 1856 | Euro 6d-TEMP | 145
HONDA | CR-V 2019 | CR-V 2.0 i-MMD EX 5 door (Standard Model) | A5 | 1993 | Petrol | 0 |  | 126 | 1856 |  | 1856 | Euro 6d-TEMP | 145
HONDA | CR-V 2019 | CR-V 2.0 i-MMD EX 5 door (Standard Model) | A5 | 1993 | Petrol | 0 |  | 126 | 1856 |  | 1856 | Euro 6d-TEMP | 145
HONDA | CR-V 2019 | CR-V 2.0 i-MMD EX 5 door (Standard Model) | A5 | 1993 | Petrol | 0 |  | 126 | 1856 |  | 1856 | Euro 6d-TEMP | 145
HONDA | CR-V 2019 | CR-V 2.0 i-MMD EX 5 door (Standard Model) | A5 | 1993 | Petrol | 0 |  | 126 | 1856 |  | 1856 | Euro 6d-TEMP | 145
HONDA | CR-V 2019 | CR-V 2.0 i-MMD EX 5 door (Standard Model) | A5 | 1993 | Petrol | 0 |  | 126 | 1881 |  | 1881 | Euro 6d-TEMP | 145
HONDA | CR-V 2019 | CR-V 2.0 i-MMD EX 5 door (Standard Model) | A5 | 1993 | Petrol | 0 |  | 126 | 1881 |  | 1881 | Euro 6d-TEMP | 145
HONDA | CR-V 2019 | CR-V 2.0 i-MMD EX 5 door (Standard Model) | A5 | 1993 | Petrol | 0 |  | 126 | 1881 |  | 1881 | Euro 6d-TEMP | 145
HONDA | CR-V 2019 | CR-V 2.0 i-MMD EX 5 door (Standard Model) | A5 | 1993 | Petrol | 0 |  | 126 | 1881 |  | 1881 | Euro 6d-TEMP | 145
HONDA | CR-V 2019 | CR-V 2.0 i-MMD EX 5 door (Standard Model) | A5 | 1993 | Petrol | 0 |  | 126 | 1881 |  | 1881 | Euro 6d-TEMP | 145
HONDA | CR-V 2019 | CR-V 2.0 i-MMD EX 5 door (Standard Model) | A5 | 1993 | Petrol | 0 |  | 126 | 1881 |  | 1881 | Euro 6d-TEMP | 145
HONDA | CR-V 2019 | CR-V 2.0 i-MMD EX 5 door (Standard Model) | A5 | 1993 | Petrol | 0 |  | 126 | 1881 |  | 1881 | Euro 6d-TEMP | 145
HONDA | CR-V 2019 | CR-V 2.0 i-MMD EX 5 door (Standard Model) | A5 | 1993 | Petrol | 0 |  | 126 | 1881 |  | 1881 | Euro 6d-TEMP | 145
HONDA | CR-V 2019 | CR-V 2.0 i-MMD EX 5 door (Standard Model) | A5 | 1993 | Petrol | 0 |  | 126 | 1881 |  | 1881 | Euro 6d-TEMP | 145
HONDA | CR-V 2019 | CR-V 2.0 i-MMD EX 5 door (Standard Model) | A5 | 1993 | Petrol | 0 |  | 126 | 1881 |  | 1881 | Euro 6d-TEMP | 145
HONDA | CR-V 2019 | CR-V 2.0 i-MMD EX 5 door (Standard Model) | A5 | 1993 | Petrol | 0 |  | 126 | 1881 |  | 1881 | Euro 6d-TEMP | 145
HONDA | CR-V 2019 | CR-V 2.0 i-MMD EX 5 door (Standard Model) | A5 | 1993 | Petrol | 0 |  | 126 | 1881 |  | 1881 | Euro 6d-TEMP | 145
HONDA | CR-V 2019 | CR-V 2.0 i-MMD SE 5 door (Standard Model) | A5 | 1993 | Petrol | 0 |  | 126 | 1832 |  | 1832 | Euro 6d-TEMP | 145
HONDA | CR-V 2019 | CR-V 2.0 i-MMD SE 5 door (Standard Model) | A5 | 1993 | Petrol | 0 |  | 126 | 1832 |  | 1832 | Euro 6d-TEMP | 145
HONDA | CR-V 2019 | CR-V 2.0 i-MMD SE 5 door (Standard Model) | A5 | 1993 | Petrol | 0 |  | 126 | 1832 |  | 1832 | Euro 6d-TEMP | 145
HONDA | CR-V 2019 | CR-V 2.0 i-MMD SE 5 door (Standard Model) | A5 | 1993 | Petrol | 0 |  | 126 | 1856 |  | 1856 | Euro 6d-TEMP | 145
HONDA | CR-V 2019 | CR-V 2.0 i-MMD SE 5 door (Standard Model) | A5 | 1993 | Petrol | 0 |  | 126 | 1856 |  | 1856 | Euro 6d-TEMP | 145
HONDA | CR-V 2019 | CR-V 2.0 i-MMD SE 5 door (Standard Model) | A5 | 1993 | Petrol | 0 |  | 126 | 1856 |  | 1856 | Euro 6d-TEMP | 145
HONDA | CR-V 2019 | CR-V 2.0 i-MMD SE 5 door (Standard Model) | A5 | 1993 | Petrol | 0 |  | 126 | 1856 |  | 1856 | Euro 6d-TEMP | 145
HONDA | CR-V 2019 | CR-V 2.0 i-MMD SE 5 door (Standard Model) | A5 | 1993 | Petrol | 0 |  | 126 | 1856 |  | 1856 | Euro 6d-TEMP | 145
HONDA | CR-V 2019 | CR-V 2.0 i-MMD SE 5 door (Standard Model) | A5 | 1993 | Petrol | 0 |  | 126 | 1856 |  | 1856 | Euro 6d-TEMP | 145
HONDA | CR-V 2019 | CR-V 2.0 i-MMD SE 5 door (Standard Model) | A5 | 1993 | Petrol | 0 |  | 126 | 1856 |  | 1856 | Euro 6d-TEMP | 145
HONDA | CR-V 2019 | CR-V 2.0 i-MMD SE 5 door (Standard Model) | A5 | 1993 | Petrol | 0 |  | 126 | 1856 |  | 1856 | Euro 6d-TEMP | 145
HONDA | CR-V 2019 | CR-V 2.0 i-MMD SE 5 door (Standard Model) | A5 | 1993 | Petrol | 0 |  | 126 | 1856 |  | 1856 | Euro 6d-TEMP | 145
HONDA | CR-V 2019 | CR-V 2.0 i-MMD SE 5 door (Standard Model) | A5 | 1993 | Petrol | 0 |  | 126 | 1856 |  | 1856 | Euro 6d-TEMP | 145
HONDA | CR-V 2019 | CR-V 2.0 i-MMD SE 5 door (Standard Model) | A5 | 1993 | Petrol | 0 |  | 126 | 1881 |  | 1881 | Euro 6d-TEMP | 145
HONDA | CR-V 2019 | CR-V 2.0 i-MMD SE 5 door (Standard Model) | A5 | 1993 | Petrol | 0 |  | 126 | 1881 |  | 1881 | Euro 6d-TEMP | 145
HONDA | CR-V 2019 | CR-V 2.0 i-MMD SR 5 door (Standard Model) | A5 | 1993 | Petrol | 0 |  | 126 | 1832 |  | 1832 | Euro 6d-TEMP | 145
HONDA | CR-V 2019 | CR-V 2.0 i-MMD SR 5 door (Standard Model) | A5 | 1993 | Petrol | 0 |  | 126 | 1856 |  | 1856 | Euro 6d-TEMP | 145
HONDA | CR-V 2019 | CR-V 2.0 i-MMD SR 5 door (Standard Model) | A5 | 1993 | Petrol | 0 |  | 126 | 1856 |  | 1856 | Euro 6d-TEMP | 145
HONDA | CR-V 2019 | CR-V 2.0 i-MMD SR 5 door (Standard Model) | A5 | 1993 | Petrol | 0 |  | 126 | 1856 |  | 1856 | Euro 6d-TEMP | 145
HONDA | CR-V 2019 | CR-V 2.0 i-MMD SR 5 door (Standard Model) | A5 | 1993 | Petrol | 0 |  | 126 | 1856 |  | 1856 | Euro 6d-TEMP | 145
HONDA | CR-V 2019 | CR-V 2.0 i-MMD SR 5 door (Standard Model) | A5 | 1993 | Petrol | 0 |  | 126 | 1856 |  | 1856 | Euro 6d-TEMP | 145
HONDA | CR-V 2019 | CR-V 2.0 i-MMD SR 5 door (Standard Model) | A5 | 1993 | Petrol | 0 |  | 126 | 1856 |  | 1856 | Euro 6d-TEMP | 145
HONDA | CR-V 2019 | CR-V 2.0 i-MMD SR 5 door (Standard Model) | A5 | 1993 | Petrol | 0 |  | 126 | 1856 |  | 1856 | Euro 6d-TEMP | 145
HONDA | CR-V 2019 | CR-V 2.0 i-MMD SR 5 door (Standard Model) | A5 | 1993 | Petrol | 0 |  | 126 | 1856 |  | 1856 | Euro 6d-TEMP | 145
HONDA | CR-V 2019 | CR-V 2.0 i-MMD SR 5 door (Standard Model) | A5 | 1993 | Petrol | 0 |  | 126 | 1856 |  | 1856 | Euro 6d-TEMP | 145
HONDA | CR-V 2019 | CR-V 2.0 i-MMD SR 5 door (Standard Model) | A5 | 1993 | Petrol | 0 |  | 126 | 1856 |  | 1856 | Euro 6d-TEMP | 145
HONDA | CR-V 2019 | CR-V 2.0 i-MMD SR 5 door (Standard Model) | A5 | 1993 | Petrol | 0 |  | 126 | 1856 |  | 1856 | Euro 6d-TEMP | 145
HONDA | CR-V 2019 | CR-V 2.0 i-MMD SR 5 door (Standard Model) | A5 | 1993 | Petrol | 0 |  | 126 | 1856 |  | 1856 | Euro 6d-TEMP | 145
HONDA | CR-V 2019 | CR-V 2.0 i-MMD SR 5 door (Standard Model) | A5 | 1993 | Petrol | 0 |  | 126 | 1881 |  | 1881 | Euro 6d-TEMP | 145
HONDA | CR-V 2019 | CR-V 2.0 i-MMD SR 5 door (Standard Model) | A5 | 1993 | Petrol | 0 |  | 126 | 1881 |  | 1881 | Euro 6d-TEMP | 145
HONDA | CR-V 2020 | CR-V 2.0 i-MMD EX 5 door (Standard Model) | A5 | 1993 | Petrol |  |  | 126 | 1856 |  | 1856 | Euro 6d-TEMP | 145
HONDA | CR-V 2020 | CR-V 2.0 i-MMD SE 5 door (Standard Model) | A5 | 1993 | Petrol |  |  | 126 | 1832 |  | 1832 | Euro 6d-TEMP | 145
HONDA | CR-V 2020 | CR-V 2.0 i-MMD SR 5 door (Standard Model) | A5 | 1993 | Petrol |  |  | 126 | 1832 |  | 1832 | Euro 6d-TEMP | 145
HYUNDAI | i20 | 1.2l SE | M5 | 1248 | Petrol | 0 |  | 126 | 1532 |  | 1532 | Euro 6d-TEMP | 84
HYUNDAI | i30 Fastback | 1.4l Premium & Premium SE T-GDi | DCT7 | 1353 | Petrol | 0 |  | 126 | 1555 |  | 1555 | Euro 6d-TEMP | 140
HYUNDAI | i30 Hatchback | 1.0l SE T-GDi | M6 | 998 | Petrol | 0 |  | 126 | 1555 |  | 1555 | Euro 6d-TEMP | 120
HYUNDAI | i30 Hatchback | 1.0l SE Nav T-GDi | M6 | 998 | Petrol | 0 |  | 126 | 1555 |  | 1555 | Euro 6d-TEMP | 120
HYUNDAI | i30 Hatchback | 1.4l SE Nav, Premium & Premium SE, T-GDi | DCT7 | 1353 | Petrol | 0 |  | 126 | 1532 |  | 1532 | Euro 6d-TEMP | 140
KIA | Rio | 2 1.25 83bhp 5-speed manual ISG | MT5 | 1248 | Petrol | 0 |  | 126 | 1555 |  | 1555 | Euro 6d-TEMP | 84
KIA | Sportage | 2 1.6 CRDi 134bhp 7-speed auto DCT ISG 2WD | DCT7 | 1598 | Diesel | 0 |  | 126 | 1552 |  | 1552 | Euro 6d-TEMP | 136
KIA | Ceed MY20 | '3' 1.0 T-GDi 118bhp 6-speed manual ISG | 6MT | 998 | Petrol |  |  | 126 | 1481 |  | 1481 | Euro 6d-TEMP | 120
KIA | Ceed MY20 | 'GT-Line' 1.0 T-GDi 118bhp 6-speed manual ISG | 6MT | 998 | Petrol |  |  | 126 | 1506 |  | 1506 | Euro 6d-TEMP | 120
MAZDA | Mazda3 | Saloon 1.8D 116ps GT Sport Auto / Black Leather (01/19) | A6 | 1759 | Diesel |  |  | 126 | 1430 |  | 1430 | Euro 6d-TEMP | 116
MAZDA | Mazda3 | Saloon 1.8D 116ps Sport Lux Auto / Cloth (01/19) | A6 | 1759 | Diesel |  |  | 126 | 1430 |  | 1430 | Euro 6d-TEMP | 116
MAZDA | Mazda6 | 2.2 184ps Sport Nav+ / Black Leather / Safety Pack (03/18) | M6 | 2191 | Diesel |  |  | 126 | 1380 |  | 1380 | Euro 6d-TEMP | 184
MAZDA | Mazda6 | 2.2 184ps Sport Nav+ / Black Leather (03/18) | M6 | 2191 | Diesel |  |  | 126 | 1380 |  | 1380 | Euro 6d-TEMP | 184
MAZDA | Mazda6 | 2.2 184ps Sport Nav+ / Stone Leather / Safety Pack (03/18) | M6 | 2191 | Diesel |  |  | 126 | 1380 |  | 1380 | Euro 6d-TEMP | 184
MAZDA | Mazda6 | 2.2 184ps GT Sport Nav+ / Light Stone Nappa Leather (03/18) | M6 | 2191 | Diesel |  |  | 126 | 1380 |  | 1380 | Euro 6d-TEMP | 184
MAZDA | Mazda6 | 2.2 184ps GT Sport Nav+ / Nappa Leather (03/18) | M6 | 2191 | Diesel |  |  | 126 | 1380 |  | 1380 | Euro 6d-TEMP | 184
SEAT | Ateca | SE Technology 1.5 TSI EVO 150PS | M6 | 1500 | Petrol | 0 |  | 126 | 1709 |  | 1709 | Euro 6d-TEMP | 150
SEAT | Ateca | XCELLENCE Lux 1.5 TSI EVO 150PS | M6 | 1500 | Petrol | 0 |  | 126 | 1755 |  | 1755 | Euro 6d-TEMP | 150
SEAT | Ateca | FR Sport 1.5 TSI EVO 150PS | M6 | 1500 | Petrol | 0 |  | 126 | 1734 |  | 1734 | Euro 6d-TEMP | 150
SEAT | Ateca | XCELLENCE 1.5 TSI EVO 150PS | M6 | 1500 | Petrol | 0 |  | 126 | 1709 |  | 1709 | Euro 6d-TEMP | 150
SEAT | Ateca | FR 1.5 TSI EVO 150PS | M6 | 1500 | Petrol | 0 |  | 126 | 1681 |  | 1681 | Euro 6d-TEMP | 150
SEAT | Ateca | SE 1.5 TSI EVO 150PS | M6 | 1500 | Petrol | 0 |  | 126 | 1709 |  | 1709 | Euro 6d-TEMP | 150
VOLVO | V40 MY19 | D2 Inscription 18" Alloy | 6MT | 1969 | Diesel | 0 |  | 126 | 1465 |  | 1465 | Euro 6d-TEMP | 120
VOLVO | V40 MY19 | D2 Inscription 18" Alloy | 6MT | 1969 | Diesel | 0 |  | 126 | 1296 |  | 1296 | Euro 6d-TEMP | 120
VOLVO | V40 MY19 | D2 Momentum 18" Alloy | 6MT | 1969 | Diesel | 0 |  | 126 | 1465 |  | 1465 | Euro 6d-TEMP | 120
VOLVO | V40 MY19 | D2 Momentum 18" Alloy | 6MT | 1969 | Diesel | 0 |  | 126 | 1296 |  | 1296 | Euro 6d-TEMP | 120
VOLVO | V40 MY19 | D2 Momentum Nav Plus 18" Alloy | 6MT | 1969 | Diesel | 0 |  | 126 | 1465 |  | 1465 | Euro 6d-TEMP | 120
VOLVO | V40 MY19 | D2 Momentum Nav Plus 18" Alloy | 6MT | 1969 | Diesel | 0 |  | 126 | 1296 |  | 1296 | Euro 6d-TEMP | 120
VOLVO | V40 MY19 | D2 R-Design 18" Alloy | 6MT | 1969 | Diesel | 0 |  | 126 | 1465 |  | 1465 | Euro 6d-TEMP | 120
VOLVO | V40 MY19 | D2 R-Design 18" Alloy | 6MT | 1969 | Diesel | 0 |  | 126 | 1296 |  | 1296 | Euro 6d-TEMP | 120
VOLVO | V40 MY19 | D2 R-Design Edition 18" Alloy | 6MT | 1969 | Diesel | 0 |  | 126 | 1465 |  | 1465 | Euro 6d-TEMP | 120
VOLVO | V40 MY19 | D2 R-Design Edition 18" Alloy | 6MT | 1969 | Diesel | 0 |  | 126 | 1296 |  | 1296 | Euro 6d-TEMP | 120
VOLVO | V40 MY19 | D2 R-Design Nav Plus 18" Alloy | 6MT | 1969 | Diesel | 0 |  | 126 | 1465 |  | 1465 | Euro 6d-TEMP | 120
VOLVO | V40 MY19 | D2 R-Design Nav Plus 18" Alloy | 6MT | 1969 | Diesel | 0 |  | 126 | 1296 |  | 1296 | Euro 6d-TEMP | 120
VOLVO | V40 MY19 | D2 R-Design Pro 18" Alloy | 6MT | 1969 | Diesel | 0 |  | 126 | 1465 |  | 1465 | Euro 6d-TEMP | 120
VOLVO | V40 MY19 | D2 R-Design Pro 18" Alloy | 6MT | 1969 | Diesel | 0 |  | 126 | 1296 |  | 1296 | Euro 6d-TEMP | 120
VOLVO | V60 MY19 | D3 Inscription 19" Alloy | 8AT | 1969 | Diesel | 0 |  | 126 | 1603 |  | 1603 | Euro 6d-TEMP | 150
VOLVO | V60 MY19 | D3 Inscription 19" Alloy | 8AT | 1969 | Diesel | 0 |  | 126 | 1414 |  | 1414 | Euro 6d-TEMP | 150
VOLVO | V60 MY19 | D3 Inscription 20" Alloy | 8AT | 1969 | Diesel | 0 |  | 126 | 1603 |  | 1603 | Euro 6d-TEMP | 150
VOLVO | V60 MY19 | D3 Inscription 20" Alloy | 8AT | 1969 | Diesel | 0 |  | 126 | 1414 |  | 1414 | Euro 6d-TEMP | 150
VOLVO | V60 MY19 | D3 Inscription Pro 19" Alloy | 8AT | 1969 | Diesel | 0 |  | 126 | 1603 |  | 1603 | Euro 6d-TEMP | 150
VOLVO | V60 MY19 | D3 Inscription Pro 19" Alloy | 8AT | 1969 | Diesel | 0 |  | 126 | 1414 |  | 1414 | Euro 6d-TEMP | 150
VOLVO | V60 MY19 | D3 Momentum 19" Alloy | 8AT | 1969 | Diesel | 0 |  | 126 | 1603 |  | 1603 | Euro 6d-TEMP | 150
VOLVO | V60 MY19 | D3 Momentum 19" Alloy | 8AT | 1969 | Diesel | 0 |  | 126 | 1414 |  | 1414 | Euro 6d-TEMP | 150
VOLVO | V60 MY19 | D3 Inscription Pro 20" Alloy | 8AT | 1969 | Diesel | 0 |  | 126 | 1603 |  | 1603 | Euro 6d-TEMP | 150
VOLVO | V60 MY19 | D3 Inscription Pro 20" Alloy | 8AT | 1969 | Diesel | 0 |  | 126 | 1414 |  | 1414 | Euro 6d-TEMP | 150
VOLVO | V60 MY19 | D3 Momentum Pro 19" Alloy | 8AT | 1969 | Diesel | 0 |  | 126 | 1603 |  | 1603 | Euro 6d-TEMP | 150
VOLVO | V60 MY19 | D3 Momentum Pro 19" Alloy | 8AT | 1969 | Diesel | 0 |  | 126 | 1414 |  | 1414 | Euro 6d-TEMP | 150
VOLVO | V60 MY19 | D3 R-Design 19" Alloy | 8AT | 1969 | Diesel | 0 |  | 126 | 1603 |  | 1603 | Euro 6d-TEMP | 150
VOLVO | V60 MY19 | D3 R-Design 19" Alloy | 8AT | 1969 | Diesel | 0 |  | 126 | 1414 |  | 1414 | Euro 6d-TEMP | 150
VOLVO | V60 MY19 | D3 R-Design 20" Alloy | 8AT | 1969 | Diesel | 0 |  | 126 | 1603 |  | 1603 | Euro 6d-TEMP | 150
VOLVO | V60 MY19 | D3 R-Design 20" Alloy | 8AT | 1969 | Diesel | 0 |  | 126 | 1414 |  | 1414 | Euro 6d-TEMP | 150
VOLVO | V60 MY19 | D3 R-Design Pro 19" Alloy | 8AT | 1969 | Diesel | 0 |  | 126 | 1603 |  | 1603 | Euro 6d-TEMP | 150
VOLVO | V60 MY19 | D3 R-Design Pro 19" Alloy | 8AT | 1969 | Diesel | 0 |  | 126 | 1414 |  | 1414 | Euro 6d-TEMP | 150
VOLVO | V60 MY19 | D3 R-Design Pro 20" Alloy | 8AT | 1969 | Diesel | 0 |  | 126 | 1603 |  | 1603 | Euro 6d-TEMP | 150
VOLVO | V60 MY19 | D3 R-Design Pro 20" Alloy | 8AT | 1969 | Diesel | 0 |  | 126 | 1414 |  | 1414 | Euro 6d-TEMP | 150
VOLVO | V60, MY20 | D3 R-Design Plus 20" Alloy | 8AT | 1969 | Diesel | 0 |  | 126 | 1603 |  | 1603 | Euro 6d-TEMP | 150
VOLVO | V60, MY20 | D3 R-Design Plus 20" Alloy | 8AT | 1969 | Diesel | 0 |  | 126 | 1414 |  | 1414 | Euro 6d-TEMP | 150
VOLVO | V60, MY20 | D3 Inscription Plus 20" Alloy | 8AT | 1969 | Diesel | 0 |  | 126 | 1603 |  | 1603 | Euro 6d-TEMP | 150
VOLVO | V60, MY20 | D3 Inscription Plus 20" Alloy | 8AT | 1969 | Diesel | 0 |  | 126 | 1414 |  | 1414 | Euro 6d-TEMP | 150
CHRYSLER JEEP | Jeep Renegade MY 2019 | 1.6 (120bhp) 4x2 | M6 | 1598 | Diesel | 0 |  | 127 | 1501 |  | 1501 | Euro 6d-TEMP
CHRYSLER JEEP | Jeep Renegade MY 2019 | 1.6 (120bhp) 4x2 | SA6 | 1598 | Diesel | 0 |  | 127 | 1552 |  | 1552 | Euro 6d-TEMP
FIAT | 500 MY 2020 | 1.2 Sport 69HP | M5 | 1242 | Petrol | 0 |  | 127 | 1657 |  | 1657 | Euro 6d-TEMP | 69
FORD | New EcoSport Model Year Post 2019½ | 1.5 EcoBlue | M6-AWD | 1499 | Diesel | 0 |  | 127 | 1579 |  | 1579 | Euro 6d-TEMP | 125
FORD | Focus Model Year Pre 2019¾ | 1.5 EcoBoost | a8 | 1496 | Petrol | 0 |  | 127 | 1681 |  | 1681 | Euro 6d-TEMP | 150
FORD | C-MAX Model Year Post 2019 | 1.0 EcoBoost | M6 | 999 | Petrol | 0 |  | 127 | 1657 |  | 1657 | Euro 6d-TEMP | 100
FORD | Grand C-MAX Model Year Post 2019 | 1.0 EcoBoost | M6 | 999 | Petrol | 0 |  | 127 | 1657 |  | 1657 | Euro 6d-TEMP | 100
FORD | New Tourneo Connect Model Year Pre 2019.75 | 1.5 EcoBlue | a8 | 1499 | Diesel | 0 |  | 127 | 1603 |  | 1603 | Euro 6d-TEMP | 100
FORD | New Tourneo Connect Model Year Post 2019.75 | 1.5 EcoBlue | a8 | 1499 | Diesel |  |  | 127 | 1603 |  | 1603 | Euro 6d-TEMP | 100
FORD | New Grand Tourneo Connect Model Year Pre 2019.75 | 1.5 EcoBlue | a8 | 1499 | Diesel | 0 |  | 127 | 1603 |  | 1603 | Euro 6d-TEMP | 100
FORD | New Grand Tourneo Connect Model Year Post 2019.75 | 1.5 EcoBlue | a8 | 1499 | Diesel |  |  | 127 | 1603 |  | 1603 | Euro 6d-TEMP | 100
HYUNDAI | i20 | 1.2l Premium Nav | M5 | 1248 | Petrol | 0 |  | 127 | 1532 |  | 1532 | Euro 6d-TEMP | 84
HYUNDAI | i20 | 1.2l Premium SE Nav | M5 | 1248 | Petrol | 0 |  | 127 | 1555 |  | 1555 | Euro 6d-TEMP | 84
HYUNDAI | Kona | Premium SE T-GDi | M6 | 998 | Petrol | 0 |  | 127 | 1583 |  | 1583 | Euro 6d-TEMP | 120
HYUNDAI | Kona | Premium SE T-GDi + Sunroof | M6 | 998 | Petrol | 0 |  | 127 | 1630 |  | 1630 | Euro 6d-TEMP | 120
HYUNDAI | Kona | Premium T-GDi | M6 | 998 | Petrol | 0 |  | 127 | 1608 |  | 1608 | Euro 6d-TEMP | 120
HYUNDAI | Kona | SE T-GDi | M6 | 998 | Petrol | 0 |  | 127 | 1608 |  | 1608 | Euro 6d-TEMP | 120
KIA | Ceed | 3 1.0 T-GDi 118bhp 6-speed manual ISG | 6MT | 998 | Petrol | 0 | 0 | 127 | 1456 |  | 1456 | Euro 6d-TEMP | 120
KIA | Ceed | 3 1.4 T-GDi 138bhp 7-speed auto DCT ISG | 7DCT | 1353 | Petrol | 0 | 0 | 127 | 1555 |  | 1555 | Euro 6d-TEMP | 140
KIA | Ceed | 3 1.4 T-GDi 138bhp 7-speed auto DCT ISG ADAP | 7DCT | 1353 | Petrol | 0 | 0 | 127 | 1555 |  | 1555 | Euro 6d-TEMP | 140
KIA | Ceed | First Edition 1.4 T-GDi 138bhp 7-speed auto DCT ISG | 7DCT | 1353 | Petrol | 0 | 0 | 127 | 1583 |  | 1583 | Euro 6d-TEMP | 140
KIA | Ceed | Blue Edition 1.4 T-GDi 138bhp 7-speed auto DCT ISG | 7DCT | 1353 | Petrol | 0 | 0 | 127 | 1555 |  | 1555 | Euro 6d-TEMP | 140
KIA | Ceed | GT-Line 1.4 T-GDi 138bhp 7-speed auto DCT ISG | 7DCT | 1353 | Petrol | 0 |  | 127 | 1555 |  | 1555 | Euro 6d-TEMP | 140
KIA | Ceed | GT-Line 1.4 T-GDi 138bhp 7-speed auto DCT ISG ADAP | 7DCT | 1353 | Petrol | 0 |  | 127 | 1555 |  | 1555 | Euro 6d-TEMP | 140
KIA | Ceed 5dr | GT-Line Lunar Edition' 1.4 T-GDi 138bhp 7-speed auto DCT ISG | 7DCT | 1353 | Petrol |  |  | 127 | 1583 |  | 1583 | Euro 6d-TEMP | 140
KIA | Ceed Sportswagon | '3' 1.4 T-GDi 138bhp DCT ISG | DCT7 | 1353 | Petrol | 0 |  | 127 | 1583 |  | 1583 | Euro 6d-TEMP | 140
KIA | Ceed Sportswagon | '3' 1.4 T-GDi 138bhp DCT ISG with ADAP | DCT7 | 1353 | Petrol | 0 |  | 127 | 1583 |  | 1583 | Euro 6d-TEMP | 140
KIA | Ceed Sportswagon | '3' 1.4 T-GDi 138bhp 7-speed auto DCT ISG | 7DCT | 1353 | Petrol | 0 |  | 127 | 1583 |  | 1583 | Euro 6d-TEMP | 140
KIA | Ceed Sportswagon | '3' 1.4 T-GDi 138bhp 7-speed auto DCT ISG with ADAP | 7DCT | 1353 | Petrol | 0 |  | 127 | 1583 |  | 1583 | Euro 6d-TEMP | 140
KIA | Ceed Sportswagon | 'First Edition' 1.4 T-GDi 138bhp DCT ISG | DCT7 | 1353 | Petrol | 0 |  | 127 | 1608 |  | 1608 | Euro 6d-TEMP | 140
KIA | Ceed Sportswagon | 'First Edition' 1.4 T-GDi 138bhp 7-speed auto DCT ISG | 7DCT | 1353 | Petrol | 0 |  | 127 | 1608 |  | 1608 | Euro 6d-TEMP | 140
KIA | Sportage | '2' 1.6 CRDi 134bhp 6-speed manual ISG 2WD | M6 | 1598 | Diesel | 0 |  | 127 | 1552 |  | 1552 | Euro 6d-TEMP | 136
KIA | Sportage | 'GT-Line' 1.6 CRDi 134bhp 6-speed manual ISG 2WD | M6 | 1598 | Diesel | 0 |  | 127 | 1579 |  | 1579 | Euro 6d-TEMP | 136
KIA | Ceed MY20 | '3' 1.4 T-GDi 138bhp 7-speed auto DCT ISG | 7DCT | 1353 | Petrol |  |  | 127 | 1555 |  | 1555 | Euro 6d-TEMP | 140
KIA | Ceed MY20 | '3' 1.4 T-GDi 138bhp 7-speed auto DCT ISG ADAP | 7DCT | 1353 | Petrol |  |  | 127 | 1555 |  | 1555 | Euro 6d-TEMP | 140
KIA | Ceed MY20 | 'GT-Line' 1.4 T-GDi 138bhp 7-speed auto DCT ISG | 7DCT | 1353 | Petrol |  |  | 127 | 1555 |  | 1555 | Euro 6d-TEMP | 140
KIA | Ceed MY20 | 'GT-Line' 1.4 T-GDi 138bhp 7-speed auto DCT ISG ADAP | 7DCT | 1353 | Petrol |  |  | 127 | 1555 |  | 1555 | Euro 6d-TEMP | 140
KIA | Sportage MY20 | '2' 1.6 CRDi 134bhp ISG 2WD | M6 | 1598 | Diesel | 0 | 0 | 127 | 1552 |  | 1552 | Euro 6d-TEMP | 136
KIA | Sportage MY20 | 'GT-Line' 1.6 CRDi 134bhp ISG 2WD | M6 | 1598 | Diesel | 0 |  | 127 | 1579 |  | 1579 | Euro 6d-TEMP | 136
MAZDA | Mazda2 | 1.5 115ps GT Sport Nav+ / Stone Leather (12/17) | M6 | 1496 | Petrol | 0 |  | 127 | 1456 |  | 1456 | Euro 6d-TEMP | 115
MAZDA | Mazda2 | 1.5 115ps GT Sport Nav+ / Black Leather (12/17) | M6 | 1496 | Petrol | 0 |  | 127 | 1456 |  | 1456 | Euro 6d-TEMP | 115
MAZDA | Mazda3 | 1.8D 116ps SE-L Auto / Cloth (01/19) | A6 | 1759 | Diesel |  |  | 127 | 1430 |  | 1430 | Euro 6d-TEMP | 116
MAZDA | Mazda3 | 1.8D 116ps SE-L Lux Auto / Cloth (01/19) | A6 | 1759 | Diesel |  |  | 127 | 1430 |  | 1430 | Euro 6d-TEMP | 116
MAZDA | Mazda3 | 1.8D 116ps Sport Lux Auto / Cloth (01/19) | A6 | 1759 | Diesel |  |  | 127 | 1430 |  | 1430 | Euro 6d-TEMP | 116
MAZDA | Mazda3 | 1.8D 116ps GT Sport Auto / Black Leather (01/19) | A6 | 1759 | Diesel |  |  | 127 | 1430 |  | 1430 | Euro 6d-TEMP | 116
NISSAN | Qashqai 2018 | 1.7 dCi 150 2WD | M7 | 1749 | Diesel | 0 |  | 127 | 1450 |  | 1450 | Euro 6d-TEMP | 150
NISSAN | Qashqai 2018 | 1.7 dCi 150 2WD | M7 | 1749 | Diesel | 0 |  | 127 | 1474 |  | 1474 | Euro 6d-TEMP | 150
PEUGEOT | New 508 Fastback | 1.6L PureTech 180 EAT8 S&S | a8 | 1598 | Petrol | 0 |  | 127 | 1866 |  | 1866 | Euro 6d-TEMP | 181
PEUGEOT | New 508 SW | 1.6L PureTech 180 EAT8 S&S | a8 | 1598 | Petrol | 0 |  | 127 | 1866 |  | 1866 | Euro 6d-TEMP | 181
SUZUKI | SX4 S-Cross | 1.0 Boosterjet 4x4 | M6 | 998 | Petrol | 0 |  | 127 | 1832 |  | 1832 | Euro 6d-TEMP | 112
SUZUKI | SX4 S-Cross | 1.0 Boosterjet 4x4 | M5 | 998 | Petrol | 0 |  | 127 | 1809 |  | 1809 | Euro 6d-TEMP | 112
SUZUKI | S-Cross 2019 | 1.0 Boosterjet SZ-T ALLGRIP | M5 | 998 | Petrol |  |  | 127 | 1809 |  | 1809 | Euro 6-WLTP | 111
TOYOTA | Proace Verso | Medium 1.5l Manual | M6 | 1499 | Diesel | 0 |  | 127 | 1823 |  | 1823 | Euro 6b | 120
TOYOTA | Proace Verso | Medium 1.5l Manual | M6 | 1499 | Diesel | 0 |  | 127 | 1552 |  | 1552 | Euro 6b | 120
TOYOTA | Proace Verso | Medium 1.5l Manual + A/C | M6 | 1499 | Diesel |  |  | 127 | 1552 |  | 1552 | Euro 6b | 120
TOYOTA | Proace Verso | Medium 1.5l Manual + A/C + PVC | M6 | 1499 | Diesel |  |  | 127 | 1552 |  | 1552 | Euro 6b | 120
VOLVO | V40 MY19 | D2 Cross Country 18" Alloy | 6AT | 1969 | Diesel | 0 |  | 127 | 1532 |  | 1532 | Euro 6d-TEMP | 120
VOLVO | V40 MY19 | D2 Cross Country 18" Alloy | 6AT | 1969 | Diesel | 0 |  | 127 | 1395 |  | 1395 | Euro 6d-TEMP | 120
VOLVO | V40 MY19 | D2 Cross Country 18" Alloy | 6MT | 1969 | Diesel | 0 |  | 127 | 1465 |  | 1465 | Euro 6d-TEMP | 120
VOLVO | V40 MY19 | D2 Cross Country 18" Alloy | 6MT | 1969 | Diesel | 0 |  | 127 | 1296 |  | 1296 | Euro 6d-TEMP | 120
VOLVO | V40 MY19 | D2 Cross Country Nav Plus 18" Alloy | 6AT | 1969 | Diesel | 0 |  | 127 | 1532 |  | 1532 | Euro 6d-TEMP | 120
VOLVO | V40 MY19 | D2 Cross Country Nav Plus 18" Alloy | 6AT | 1969 | Diesel | 0 |  | 127 | 1395 |  | 1395 | Euro 6d-TEMP | 120
VOLVO | V40 MY19 | D2 Cross Country Nav Plus 18" Alloy | 6MT | 1969 | Diesel | 0 |  | 127 | 1465 |  | 1465 | Euro 6d-TEMP | 120
VOLVO | V40 MY19 | D2 Cross Country Nav Plus 18" Alloy | 6MT | 1969 | Diesel | 0 |  | 127 | 1296 |  | 1296 | Euro 6d-TEMP | 120
VOLVO | V40 MY19 | D2 Cross Country Pro 18" Alloy | 6AT | 1969 | Diesel | 0 |  | 127 | 1532 |  | 1532 | Euro 6d-TEMP | 120
VOLVO | V40 MY19 | D2 Cross Country Pro 18" Alloy | 6AT | 1969 | Diesel | 0 |  | 127 | 1395 |  | 1395 | Euro 6d-TEMP | 120
VOLVO | V40 MY19 | D2 Cross Country Pro 18" Alloy | 6MT | 1969 | Diesel | 0 |  | 127 | 1465 |  | 1465 | Euro 6d-TEMP | 120
VOLVO | V40 MY19 | D2 Cross Country Pro 18" Alloy | 6MT | 1969 | Diesel | 0 |  | 127 | 1296 |  | 1296 | Euro 6d-TEMP | 120
VOLVO | V40 MY19 | D3 Cross Country 18" Alloy | 6AT | 1969 | Diesel | 0 |  | 127 | 1532 |  | 1532 | Euro 6d-TEMP | 120
VOLVO | V40 MY19 | D3 Cross Country 18" Alloy | 6AT | 1969 | Diesel | 0 |  | 127 | 1395 |  | 1395 | Euro 6d-TEMP | 120
VOLVO | V40 MY19 | D3 Cross Country 18" Alloy | 6MT | 1969 | Diesel | 0 |  | 127 | 1453 |  | 1453 | Euro 6d-TEMP | 120
VOLVO | V40 MY19 | D3 Cross Country 18" Alloy | 6MT | 1969 | Diesel | 0 |  | 127 | 1317 |  | 1317 | Euro 6d-TEMP | 120
VOLVO | V40 MY19 | D3 Cross Country Edition 18" Alloy | 6AT | 1969 | Diesel | 0 |  | 127 | 1532 |  | 1532 | Euro 6d-TEMP | 120
VOLVO | V40 MY19 | D3 Cross Country Edition 18" Alloy | 6AT | 1969 | Diesel | 0 |  | 127 | 1395 |  | 1395 | Euro 6d-TEMP | 120
VOLVO | V40 MY19 | D3 Cross Country Edition 18" Alloy | 6MT | 1969 | Diesel | 0 |  | 127 | 1453 |  | 1453 | Euro 6d-TEMP | 120
VOLVO | V40 MY19 | D3 Cross Country Edition 18" Alloy | 6MT | 1969 | Diesel | 0 |  | 127 | 1317 |  | 1317 | Euro 6d-TEMP | 120
VOLVO | V40 MY19 | D3 Cross Country Nav Plus 18" Alloy | 6AT | 1969 | Diesel | 0 |  | 127 | 1532 |  | 1532 | Euro 6d-TEMP | 120
VOLVO | V40 MY19 | D3 Cross Country Nav Plus 18" Alloy | 6AT | 1969 | Diesel | 0 |  | 127 | 1395 |  | 1395 | Euro 6d-TEMP | 120
VOLVO | V40 MY19 | D3 Cross Country Nav Plus 18" Alloy | 6MT | 1969 | Diesel | 0 |  | 127 | 1453 |  | 1453 | Euro 6d-TEMP | 120
VOLVO | V40 MY19 | D3 Cross Country Nav Plus 18" Alloy | 6MT | 1969 | Diesel | 0 |  | 127 | 1317 |  | 1317 | Euro 6d-TEMP | 120
VOLVO | V40 MY19 | D3 Cross Country Pro 18" Alloy | 6AT | 1969 | Diesel | 0 |  | 127 | 1532 |  | 1532 | Euro 6d-TEMP | 120
VOLVO | V40 MY19 | D3 Cross Country Pro 18" Alloy | 6AT | 1969 | Diesel | 0 |  | 127 | 1395 |  | 1395 | Euro 6d-TEMP | 120
VOLVO | V40 MY19 | D3 Cross Country Pro 18" Alloy | 6MT | 1969 | Diesel | 0 |  | 127 | 1453 |  | 1453 | Euro 6d-TEMP | 120
VOLVO | V40 MY19 | D3 Cross Country Pro 18" Alloy | 6MT | 1969 | Diesel | 0 |  | 127 | 1317 |  | 1317 | Euro 6d-TEMP | 120
VOLVO | V90 MY19 | D4 Inscription 18" Alloy | 8AT | 1969 | Diesel | 0 |  | 127 | 1692 |  | 1692 | Euro 6d-TEMP | 190
VOLVO | V90 MY19 | D4 Inscription 18" Alloy | 8AT | 1969 | Diesel | 0 |  | 127 | 1456 |  | 1456 | Euro 6d-TEMP | 190
VOLVO | V90 MY19 | D4 Inscription 20" Alloy | 8AT | 1969 | Diesel | 0 |  | 127 | 1692 |  | 1692 | Euro 6d-TEMP | 190
VOLVO | V90 MY19 | D4 Inscription 20" Alloy | 8AT | 1969 | Diesel | 0 |  | 127 | 1456 |  | 1456 | Euro 6d-TEMP | 190
VOLVO | V90 MY19 | D4 Inscription Pro 18" Alloy | 8AT | 1969 | Diesel | 0 |  | 127 | 1692 |  | 1692 | Euro 6d-TEMP | 190
VOLVO | V90 MY19 | D4 Inscription Pro 18" Alloy | 8AT | 1969 | Diesel | 0 |  | 127 | 1456 |  | 1456 | Euro 6d-TEMP | 190
VOLVO | V90 MY19 | D4 Inscription Pro 20" Alloy | 8AT | 1969 | Diesel | 0 |  | 127 | 1692 |  | 1692 | Euro 6d-TEMP | 190
VOLVO | V90 MY19 | D4 Inscription Pro 20" Alloy | 8AT | 1969 | Diesel | 0 |  | 127 | 1456 |  | 1456 | Euro 6d-TEMP | 190
VOLVO | V90 MY19 | D4 Momentum 18" Alloy | 8AT | 1969 | Diesel | 0 |  | 127 | 1692 |  | 1692 | Euro 6d-TEMP | 190
VOLVO | V90 MY19 | D4 Momentum 18" Alloy | 8AT | 1969 | Diesel | 0 |  | 127 | 1456 |  | 1456 | Euro 6d-TEMP | 190
VOLVO | V90 MY19 | D4 Momentum Pro 18" Alloy | 8AT | 1969 | Diesel | 0 |  | 127 | 1692 |  | 1692 | Euro 6d-TEMP | 190
VOLVO | V90 MY19 | D4 Momentum Pro 18" Alloy | 8AT | 1969 | Diesel | 0 |  | 127 | 1456 |  | 1456 | Euro 6d-TEMP | 190
VOLVO | V90 MY19 | D4 R-Design 18" Alloy | 8AT | 1969 | Diesel | 0 |  | 127 | 1692 |  | 1692 | Euro 6d-TEMP | 190
VOLVO | V90 MY19 | D4 R-Design 18" Alloy | 8AT | 1969 | Diesel | 0 |  | 127 | 1456 |  | 1456 | Euro 6d-TEMP | 190
VOLVO | V90 MY19 | D4 R-Design 20" Alloy | 8AT | 1969 | Diesel | 0 |  | 127 | 1692 |  | 1692 | Euro 6d-TEMP | 190
VOLVO | V90 MY19 | D4 R-Design 20" Alloy | 8AT | 1969 | Diesel | 0 |  | 127 | 1456 |  | 1456 | Euro 6d-TEMP | 190
VOLVO | V90 MY19 | D4 R-Design Pro 20" Alloy | 8AT | 1969 | Diesel | 0 |  | 127 | 1692 |  | 1692 | Euro 6d-TEMP | 190
VOLVO | V90 MY19 | D4 R-Design Pro 20" Alloy | 8AT | 1969 | Diesel | 0 |  | 127 | 1456 |  | 1456 | Euro 6d-TEMP | 190
VOLVO | XC40 MY19 | D3 Inscription 18" Alloy | 6MT | 1969 | Diesel | 0 |  | 127 | 1523 |  | 1523 | Euro 6d-TEMP | 150
VOLVO | XC40 MY19 | D3 Inscription 18" Alloy | 6MT | 1969 | Diesel | 0 |  | 127 | 1417 |  | 1417 | Euro 6d-TEMP | 150
VOLVO | XC40 MY19 | D3 Momentum 18" Alloy | 6MT | 1969 | Diesel | 0 |  | 127 | 1523 |  | 1523 | Euro 6d-TEMP | 150
VOLVO | XC40 MY19 | D3 Momentum 18" Alloy | 6MT | 1969 | Diesel | 0 |  | 127 | 1417 |  | 1417 | Euro 6d-TEMP | 150
VOLVO | XC40 MY19 | D3 Momentum Pro 18" Alloy | 6MT | 1969 | Diesel | 0 |  | 127 | 1523 |  | 1523 | Euro 6d-TEMP | 150
VOLVO | XC40 MY19 | D3 Momentum Pro 18" Alloy | 6MT | 1969 | Diesel | 0 |  | 127 | 1417 |  | 1417 | Euro 6d-TEMP | 150
VOLVO | XC40 MY19 | D3 R-Design 18" Alloy | 6MT | 1969 | Diesel | 0 |  | 127 | 1523 |  | 1523 | Euro 6d-TEMP | 150
VOLVO | XC40 MY19 | D3 R-Design 18" Alloy | 6MT | 1969 | Diesel | 0 |  | 127 | 1417 |  | 1417 | Euro 6d-TEMP | 150
VOLVO | V90, MY20 | D4 R-Design Plus 20" Alloy | 8AT | 1969 | Diesel | 0 | 34 | 127 | 1692 |  | 1692 | Euro 6d-TEMP | 190
VOLVO | V90, MY20 | D4 Inscription Plus 19" Alloy | 8AT | 1969 | Diesel | 0 | 34 | 127 | 1692 |  | 1692 | Euro 6d-TEMP | 190
VOLVO | V90, MY20 | D4 Inscription Plus 19" Alloy | 8AT | 1969 | Diesel | 0 | 34 | 127 | 1456 |  | 1456 | Euro 6d-TEMP | 190
VOLVO | V90, MY20 | D4 Inscription Plus 20" Alloy | 8AT | 1969 | Diesel | 0 | 34 | 127 | 1692 |  | 1692 | Euro 6d-TEMP | 190
VOLVO | V90, MY20 | D4 Momentum Plus 18" Alloy | 8AT | 1969 | Diesel | 0 | 34 | 127 | 1692 |  | 1692 | Euro 6d-TEMP | 190
VOLVO | V90, MY20 | D4 Momentum Plus 18" Alloy | 8AT | 1969 | Diesel | 0 |  | 127 | 1456 |  | 1456 | Euro 6d-TEMP | 190
VOLVO | V90, MY20 | D4 Momentum Plus 19" Alloy | 8AT | 1969 | Diesel | 0 |  | 127 | 1692 |  | 1692 | Euro 6d-TEMP | 190
VOLVO | V90, MY20 | D4 Momentum Plus 19" Alloy | 8AT | 1969 | Diesel | 0 |  | 127 | 1456 |  | 1456 | Euro 6d-TEMP | 190
VOLVO | V90, MY20 | D4 R-Design Plus 19" Alloy | 8AT | 1969 | Diesel | 0 |  | 127 | 1692 |  | 1692 | Euro 6d-TEMP | 190
VOLVO | V90, MY20 | D4 R-Design Plus 19" Alloy | 8AT | 1969 | Diesel | 0 |  | 127 | 1456 |  | 1456 | Euro 6d-TEMP | 190
VOLVO | V90, MY20 | D4 R-Design Plus 20" Alloy | 8AT | 1969 | Diesel | 0 |  | 127 | 1456 |  | 1456 | Euro 6d-TEMP | 190
VOLVO | V90, MY20 | D4 Inscription Plus 20" Alloy | 8AT | 1969 | Diesel | 0 |  | 127 | 1456 |  | 1456 | Euro 6d-TEMP | 190
VOLVO | XC40, MY20 | D3 Inscription 18" Alloy | 6MT | 1969 | Diesel | 0 | 29 | 127 | 1523 |  | 1523 | Euro 6d-TEMP | 150
VOLVO | XC40, MY20 | D3 Inscription 18" Alloy | 6MT | 1969 | Diesel | 0 | 29 | 127 | 1417 |  | 1417 | Euro 6d-TEMP | 150
VOLVO | XC40, MY20 | D3 Momentum 18" Alloy | 6MT | 1969 | Diesel | 0 | 29 | 127 | 1523 |  | 1523 | Euro 6d-TEMP | 150
VOLVO | XC40, MY20 | D3 Momentum Pro 18" Alloy | 6MT | 1969 | Diesel | 0 | 29 | 127 | 1523 |  | 1523 | Euro 6d-TEMP | 150
VOLVO | XC40, MY20 | D3 Momentum Pro 18" Alloy | 6MT | 1969 | Diesel | 0 | 29 | 127 | 1417 |  | 1417 | Euro 6d-TEMP | 150
VOLVO | XC40, MY20 | D3 R-Design 18" Alloy | 6MT | 1969 | Diesel | 0 | 29 | 127 | 1523 |  | 1523 | Euro 6d-TEMP | 150
VOLVO | XC40, MY20 | D3 R-Design 18" Alloy | 6MT | 1969 | Diesel | 0 | 29 | 127 | 1417 |  | 1417 | Euro 6d-TEMP | 150
VOLVO | XC40, MY20 | D3 Momentum 18" Alloy | 6MT | 1969 | Diesel | 0 | 29 | 127 | 1417 |  | 1417 | Euro 6d-TEMP | 150
ALFA ROMEO | Giulia MY2016 | 2.2 Super RWD | A8 | 2143 | Diesel | 0 |  | 128 | 1319 |  | 1319 | Euro 6d-TEMP
CHRYSLER JEEP | Jeep Renegade MY 2019 | 1.6 (120bhp) 4x2 (AXM1B E12C) | M6 | 1598 | Diesel | 0 |  | 128 | 1632 |  | 1632 | Euro 6d-TEMP
CITROEN | C5 Aircross SUV | PureTech 180 | a8 | 1598 | Petrol | 0 |  | 128 | 1791 |  | 1791 | Euro 6d-TEMP | 181
CITROEN | C5 Aircross SUV | BlueHDi 180 EAT8 auto | a8 | 1997 | Diesel | 0 |  | 128 | 1728 |  | 1728 | Euro 6d-TEMP | 177
CITROEN | SpaceTourer | M BlueHDi 120 S&S | m6 | 1499 | Diesel | 0 |  | 128 | 1552 |  | 1552 | Euro 6d-TEMP | 120
DS | DS3 Crossback | PureTech 155 Automatic | A8 | 1199 | Petrol | 0 |  | 128 | 1701 |  | 1701 | Euro 6d | 155
DS | DS7 Crossback | BlueHDi 180 EAT8 auto | A8 | 1997 | Diesel | 0 |  | 128 | 1712 |  | 1712 | Euro 6d-TEMP | 177
HONDA | Civic 2018 | Civic 1.5 i-VTEC Prestige 5 door (Standard Model) | M6 | 1498 | Petrol |  |  | 128 | 1532 |  | 1532 | Euro 6d-TEMP | 182
HONDA | Civic 2018 | Civic 1.5 i-VTEC Prestige 5 door (Standard Model) | M6 | 1498 | Petrol |  |  | 128 | 1555 |  | 1555 | Euro 6d-TEMP | 182
HONDA | Civic 2018 | Civic 1.5 i-VTEC Prestige 5 door (Standard Model) | M6 | 1498 | Petrol |  |  | 128 | 1555 |  | 1555 | Euro 6d-TEMP | 182
HONDA | Civic 2018 | Civic 1.5 i-VTEC Sport 5 door (Standard Model) | M6 | 1498 | Petrol |  |  | 128 | 1532 |  | 1532 | Euro 6d-TEMP | 182
HONDA | Civic 2018 | Civic 1.5 i-VTEC Sport 5 door (Standard Model) | M6 | 1498 | Petrol |  |  | 128 | 1532 |  | 1532 | Euro 6d-TEMP | 182
HONDA | Civic 2018 | Civic 1.5 i-VTEC Sport 5 door (Standard Model) | M6 | 1498 | Petrol |  |  | 128 | 1532 |  | 1532 | Euro 6d-TEMP | 182
HONDA | Civic 2018 | Civic 1.5 i-VTEC Sport 5 door (Standard Model) | M6 | 1498 | Petrol |  |  | 128 | 1532 |  | 1532 | Euro 6d-TEMP | 182
HONDA | Civic 2018 | Civic 1.5 i-VTEC Sport Plus 5 door (Standard Model) | M6 | 1498 | Petrol |  |  | 128 | 1532 |  | 1532 | Euro 6d-TEMP | 182
HONDA | Civic 2018 | Civic 1.5 i-VTEC Sport Plus 5 door (Standard Model) | M6 | 1498 | Petrol |  |  | 128 | 1555 |  | 1555 | Euro 6d-TEMP | 182
HONDA | Civic 2018 | Civic 1.5 i-VTEC Sport Plus 5 door (Standard Model) | M6 | 1498 | Petrol |  |  | 128 | 1532 |  | 1532 | Euro 6d-TEMP | 182
HONDA | Civic 2018 | Civic 1.5 i-VTEC Sport Plus 5 door (Standard Model) | M6 | 1498 | Petrol |  |  | 128 | 1555 |  | 1555 | Euro 6d-TEMP | 182
HONDA | Civic 2018 | Civic 1.5 i-VTEC Sport Plus 5 door (Standard Model) | M6 | 1498 | Petrol |  |  | 128 | 1555 |  | 1555 | Euro 6d-TEMP | 182
HONDA | Civic 2019 | Civic 1.5 i-VTEC Sport 5 door (Standard Model) | M6 | 1498 | Petrol | 0 |  | 128 | 1532 |  | 1532 | Euro 6d-TEMP | 182
HONDA | Civic 2019 | Civic 1.5 i-VTEC Sport Plus 5 door (Standard Model) | M6 | 1498 | Petrol | 0 |  | 128 | 1555 |  | 1555 | Euro 6d-TEMP | 182
HONDA | Civic 2020 | Civic 1.5 VTEC Turbo Sport 5 door (Standard Model) | M6 | 1498 | Petrol |  |  | 128 | 1532 |  | 1532 | Euro 6d | 182
HONDA | Civic 2020 | Civic 1.5 VTEC Turbo Sport 5 door (Standard Model) | M6 | 1498 | Petrol |  |  | 128 | 1532 |  | 1532 | Euro 6d | 182
JAGUAR | XE Saloon, 19MY | 2.0 i4 Diesel 180PS RWD Manual LOW | M6 | 1999 | Diesel |  |  | 128 | 1389 |  | 1389 | Euro 6d-TEMP | 180
KIA | Ceed Sportswagon | '3' 1.0 T-GDi 118bhp ISG | M6 | 998 | Petrol | 0 |  | 128 | 1506 |  | 1506 | Euro 6d-TEMP | 120
KIA | Ceed Sportswagon | '3' 1.0 T-GDi 118bhp ISG with ADAP | M6 | 998 | Petrol | 0 |  | 128 | 1506 |  | 1506 | Euro 6d-TEMP | 120
KIA | Ceed Sportswagon | '3' 1.0 T-GDi 118bhp 6-speed manual ISG | 6MT | 998 | Petrol | 0 |  | 128 | 1506 |  | 1506 | Euro 6d-TEMP | 120
KIA | Ceed Sportswagon | '3' 1.0 T-GDi 118bhp 6-speed manual ISG with ADAP | 6MT | 998 | Petrol | 0 |  | 128 | 1506 |  | 1506 | Euro 6d-TEMP | 120
KIA | Sportage | GT-Line 1.6 CRDi 134bhp 7-speed auto DCT ISG 2WD | DCT7 | 1598 | Diesel | 0 |  | 128 | 1603 |  | 1603 | Euro 6d-TEMP | 136
KIA | Sportage | GT-Line S 1.6 CRDi 134bhp 7-speed auto DCT ISG 2WD | DCT7 | 1598 | Diesel | 0 |  | 128 | 1632 |  | 1632 | Euro 6d-TEMP | 136
KIA | Sportage MY20 | '4' 1.6 CRDi 134bhp 48V DCT ISG AWD | DCT7 | 1598 | Diesel | 0 |  | 128 | 1579 |  | 1579 | Euro 6d-TEMP | 136
MAZDA | Mazda3 | 2.0 122ps GT Sport Tech Auto / Black Leather (01/19) | A6 | 1998 | Petrol |  |  | 128 | 1681 |  | 1681 | Euro 6d-TEMP | 122
MAZDA | Mazda3 | 2.0 122ps SE-L Lux Auto / Cloth (01/19) | A6 | 1998 | Petrol |  |  | 128 | 1681 |  | 1681 | Euro 6d-TEMP | 122
MAZDA | Mazda3 | 2.0 122ps Sport Lux Auto / Cloth (01/19) | A6 | 1998 | Petrol |  |  | 128 | 1681 |  | 1681 | Euro 6d-TEMP | 122
MAZDA | Mazda3 | 2.0 122ps GT Sport Auto / Black Leather (01/19) | A6 | 1998 | Petrol |  |  | 128 | 1681 |  | 1681 | Euro 6d-TEMP | 122
MAZDA | Mazda3 | 2.0 122ps SE-L Auto / Cloth (01/19) | A6 | 1998 | Petrol |  |  | 128 | 1681 |  | 1681 | Euro 6d-TEMP | 122
PEUGEOT | 3008 SUV | PureTech 180 S&S EAT8 | a8 | 1598 | Petrol | 0 |  | 128 | 1791 |  | 1791 | Euro 6d-TEMP | 181
PEUGEOT | 3008 SUV | BlueHDi 180 S&S EAT8 | a8 | 1997 | Diesel | 0 |  | 128 | 1728 |  | 1728 | Euro 6d-TEMP | 177
PEUGEOT | 5008 SUV | PureTech 180 S&S EAT8 | a8 | 1598 | Petrol | 0 |  | 128 | 1791 |  | 1791 | Euro 6d-TEMP | 181
PEUGEOT | 5008 SUV | BlueHDi 180 S&S EAT8 | a8 | 1997 | Diesel | 0 |  | 128 | 1728 |  | 1728 | Euro 6d-TEMP | 177
PEUGEOT | Expert Combi | BlueHDi 120 S&S | m6 | 1499 | Diesel | 0 |  | 128 | 1552 |  | 1552 | Euro 6d-TEMP | 120
PEUGEOT | Traveller | BlueHDi 120 S&S | m6 | 1499 | Diesel | 0 |  | 128 | 1552 |  | 1552 | Euro 6d-TEMP | 120
SEAT | Ateca | XCELLENCE Lux 1.6 TDI NR DSG-auto 115PS | A7 | 1600 | Diesel | 0 |  | 128 | 1501 |  | 1501 | Euro 6d-TEMP | 115
SEAT | Ateca | SE 1.6 TDI NR DSG-auto 115PS | A7 | 1600 | Diesel | 0 |  | 128 | 1450 |  | 1450 | Euro 6d-TEMP | 115
SEAT | Ateca | SE Technology 1.6 TDI NR DSG-auto 115PS | A7 | 1600 | Diesel | 0 |  | 128 | 1474 |  | 1474 | Euro 6d-TEMP | 115
SEAT | Ateca | XCELLENCE 1.6 TDI NR DSG-auto 115PS | A7 | 1600 | Diesel | 0 |  | 128 | 1474 |  | 1474 | Euro 6d-TEMP | 115
TOYOTA | Corolla Hatchback | 1.2l Manual | M6 | 1197 | Petrol | 0 |  | 128 | 1502 |  | 1502 | Euro 6b
TOYOTA | Corolla Hatchback | 1.2l Manual Icon | M6 | 1197 | Petrol |  |  | 128 | N/A |  | 0 | Euro 6b | 112
TOYOTA | Corolla Hatchback | 1.2l Manual Icon (with Spare Wheel) | M6 | 1197 | Petrol |  |  | 128 | N/A |  | 0 | Euro 6b | 112
TOYOTA | Corolla Hatchback | 1.2l Manual Icon Tech | M6 | 1197 | Petrol |  |  | 128 | N/A |  | 0 | Euro 6b | 112
TOYOTA | Corolla Hatchback | 1.2l Manual Icon Tech (with Spare Wheel) | M6 | 1197 | Petrol |  |  | 128 | N/A |  | 0 | Euro 6b | 112
TOYOTA | Corolla Touring Sports | 1.2l Manual | M6 | 1197 | Petrol | 0 |  | 128 | 1502 |  | 1502 | Euro 6b
TOYOTA | Corolla Touring Sports | 1.2l Manual Design (with Spare Wheel) | M6 | 1197 | Petrol |  |  | 128 | N/A |  | 0 | Euro 6b | 112
TOYOTA | Corolla Touring Sports | 1.2l Manual Design Panoramic Roof (with Spare Wheel) | M6 | 1197 | Petrol |  |  | 128 | N/A |  | 0 | Euro 6b | 112
TOYOTA | Corolla Touring Sports | 1.2l Manual Icon Tech (with Spare Wheel) | M6 | 1197 | Petrol |  |  | 128 | N/A |  | 0 | Euro 6b | 112
VOLVO | XC40 MY19 | D3 Inscription 19" Alloy | 6MT | 1969 | Diesel | 0 |  | 128 | 1523 |  | 1523 | Euro 6d-TEMP | 150
VOLVO | XC40 MY19 | D3 Inscription 19" Alloy | 6MT | 1969 | Diesel | 0 |  | 128 | 1417 |  | 1417 | Euro 6d-TEMP | 150
VOLVO | XC40 MY19 | D3 Inscription 20" Alloy | 6MT | 1969 | Diesel | 0 |  | 128 | 1523 |  | 1523 | Euro 6d-TEMP | 150
VOLVO | XC40 MY19 | D3 Inscription 20" Alloy | 6MT | 1969 | Diesel | 0 |  | 128 | 1417 |  | 1417 | Euro 6d-TEMP | 150
VOLVO | XC40 MY19 | D3 Inscription Pro 19" Alloy | 6MT | 1969 | Diesel | 0 |  | 128 | 1523 |  | 1523 | Euro 6d-TEMP | 150
VOLVO | XC40 MY19 | D3 Inscription Pro 19" Alloy | 6MT | 1969 | Diesel | 0 |  | 128 | 1417 |  | 1417 | Euro 6d-TEMP | 150
VOLVO | XC40 MY19 | D3 Inscription Pro 20" Alloy | 6MT | 1969 | Diesel | 0 |  | 128 | 1523 |  | 1523 | Euro 6d-TEMP | 150
VOLVO | XC40 MY19 | D3 Inscription Pro 20" Alloy | 6MT | 1969 | Diesel | 0 |  | 128 | 1417 |  | 1417 | Euro 6d-TEMP | 150
VOLVO | XC40 MY19 | D3 Momentum 19" Alloy | 6MT | 1969 | Diesel | 0 |  | 128 | 1523 |  | 1523 | Euro 6d-TEMP | 150
VOLVO | XC40 MY19 | D3 Momentum 19" Alloy | 6MT | 1969 | Diesel | 0 |  | 128 | 1417 |  | 1417 | Euro 6d-TEMP | 150
VOLVO | XC40 MY19 | D3 Momentum 20" Alloy | 6MT | 1969 | Diesel | 0 |  | 128 | 1523 |  | 1523 | Euro 6d-TEMP | 150
VOLVO | XC40 MY19 | D3 Momentum 20" Alloy | 6MT | 1969 | Diesel | 0 |  | 128 | 1417 |  | 1417 | Euro 6d-TEMP | 150
VOLVO | XC40 MY19 | D3 Momentum Pro 19" Alloy | 6MT | 1969 | Diesel | 0 |  | 128 | 1523 |  | 1523 | Euro 6d-TEMP | 150
VOLVO | XC40 MY19 | D3 Momentum Pro 19" Alloy | 6MT | 1969 | Diesel | 0 |  | 128 | 1417 |  | 1417 | Euro 6d-TEMP | 150
VOLVO | XC40 MY19 | D3 Momentum Pro 20" Alloy | 6MT | 1969 | Diesel | 0 |  | 128 | 1523 |  | 1523 | Euro 6d-TEMP | 150
VOLVO | XC40 MY19 | D3 Momentum Pro 20" Alloy | 6MT | 1969 | Diesel | 0 |  | 128 | 1417 |  | 1417 | Euro 6d-TEMP | 150
VOLVO | XC40 MY19 | D3 R-Design 19" Alloy | 6MT | 1969 | Diesel | 0 |  | 128 | 1523 |  | 1523 | Euro 6d-TEMP | 150
VOLVO | XC40 MY19 | D3 R-Design 19" Alloy | 6MT | 1969 | Diesel | 0 |  | 128 | 1417 |  | 1417 | Euro 6d-TEMP | 150
VOLVO | XC40 MY19 | D3 R-Design 20" Alloy | 6MT | 1969 | Diesel | 0 |  | 128 | 1523 |  | 1523 | Euro 6d-TEMP | 150
VOLVO | XC40 MY19 | D3 R-Design 20" Alloy | 6MT | 1969 | Diesel | 0 |  | 128 | 1417 |  | 1417 | Euro 6d-TEMP | 150
VOLVO | XC40 MY19 | D3 R-Design Pro 20" Alloy | 6MT | 1969 | Diesel | 0 |  | 128 | 1523 |  | 1523 | Euro 6d-TEMP | 150
VOLVO | XC40 MY19 | D3 R-Design Pro 20" Alloy | 6MT | 1969 | Diesel | 0 |  | 128 | 1417 |  | 1417 | Euro 6d-TEMP | 150
VOLVO | XC40, MY20 | D3 Inscription 20" Alloy | 6MT | 1969 | Diesel | 0 | 29 | 128 | 1523 |  | 1523 | Euro 6d-TEMP | 150
VOLVO | XC40, MY20 | D3 Inscription 19" Alloy | 6MT | 1969 | Diesel | 0 | 29 | 128 | 1523 |  | 1523 | Euro 6d-TEMP | 150
VOLVO | XC40, MY20 | D3 Inscription 19" Alloy | 6MT | 1969 | Diesel | 0 | 29 | 128 | 1417 |  | 1417 | Euro 6d-TEMP | 150
VOLVO | XC40, MY20 | D3 Inscription 20" Alloy | 6MT | 1969 | Diesel | 0 | 29 | 128 | 1417 |  | 1417 | Euro 6d-TEMP | 150
VOLVO | XC40, MY20 | D3 Momentum Pro 19" Alloy | 6MT | 1969 | Diesel | 0 | 29 | 128 | 1523 |  | 1523 | Euro 6d-TEMP | 150
VOLVO | XC40, MY20 | D3 Momentum Pro 19" Alloy | 6MT | 1969 | Diesel | 0 | 29 | 128 | 1417 |  | 1417 | Euro 6d-TEMP | 150
VOLVO | XC40, MY20 | D3 Momentum Pro 20" Alloy | 6MT | 1969 | Diesel | 0 |  | 128 | 1523 |  | 1523 | Euro 6d-TEMP | 150
VOLVO | XC40, MY20 | D3 Momentum Pro 20" Alloy | 6MT | 1969 | Diesel | 0 |  | 128 | 1417 |  | 1417 | Euro 6d-TEMP | 150
VOLVO | XC40, MY20 | D3 Inscription Pro 19" Alloy | 6MT | 1969 | Diesel | 0 |  | 128 | 1523 |  | 1523 | Euro 6d-TEMP | 150
VOLVO | XC40, MY20 | D3 Inscription Pro 19" Alloy | 6MT | 1969 | Diesel | 0 |  | 128 | 1417 |  | 1417 | Euro 6d-TEMP | 150
VOLVO | XC40, MY20 | D3 Inscription Pro 20" Alloy | 6MT | 1969 | Diesel | 0 |  | 128 | 1523 |  | 1523 | Euro 6d-TEMP | 150
VOLVO | XC40, MY20 | D3 Inscription Pro 20" Alloy | 6MT | 1969 | Diesel | 0 |  | 128 | 1417 |  | 1417 | Euro 6d-TEMP | 150
VOLVO | XC40, MY20 | D3 R-Design 19" Alloy | 6MT | 1969 | Diesel | 0 | 29 | 128 | 1523 |  | 1523 | Euro 6d-TEMP | 150
VOLVO | XC40, MY20 | D3 R-Design 19" Alloy | 6MT | 1969 | Diesel | 0 | 29 | 128 | 1417 |  | 1417 | Euro 6d-TEMP | 150
VOLVO | XC40, MY20 | D3 R-Design 20" Alloy | 6MT | 1969 | Diesel | 0 | 29 | 128 | 1523 |  | 1523 | Euro 6d-TEMP | 150
VOLVO | XC40, MY20 | D3 R-Design 20" Alloy | 6MT | 1969 | Diesel | 0 | 29 | 128 | 1417 |  | 1417 | Euro 6d-TEMP | 150
VOLVO | XC40, MY20 | D3 R-Design Pro 20" Alloy | 6MT | 1969 | Diesel | 0 | 29 | 128 | 1523 |  | 1523 | Euro 6d-TEMP | 150
VOLVO | XC40, MY20 | D3 R-Design Pro 20" Alloy | 6MT | 1969 | Diesel | 0 | 29 | 128 | 1417 |  | 1417 | Euro 6d-TEMP | 150
VOLVO | XC40, MY20 | D3 Momentum 19" Alloy | 6MT | 1969 | Diesel | 0 | 29 | 128 | 1523 |  | 1523 | Euro 6d-TEMP | 150
VOLVO | XC40, MY20 | D3 Momentum 19" Alloy | 6MT | 1969 | Diesel | 0 | 29 | 128 | 1417 |  | 1417 | Euro 6d-TEMP | 150
VOLVO | XC40, MY20 | D3 Momentum 20" Alloy | 6MT | 1969 | Diesel | 0 | 29 | 128 | 1523 |  | 1523 | Euro 6d-TEMP | 150
VOLVO | XC40, MY20 | D3 Momentum 20" Alloy | 6MT | 1969 | Diesel | 0 | 29 | 128 | 1417 |  | 1417 | Euro 6d-TEMP | 150
CHRYSLER JEEP | Jeep Compass MY 2019 | 1.6 (120bhp) 4x2 | M6 | 1598 | Diesel | 0 |  | 129 | 1526 |  | 1526 | Euro 6d-TEMP
CHRYSLER JEEP | Jeep Renegade MY 2019 | 1.6 (120bhp) 4x2 | M6 | 1598 | Diesel | 0 |  | 129 | 1603 |  | 1603 | Euro 6d-TEMP
CITROEN | New Berlingo | XL 1.2L PureTech 110 S&S | m6 | 1199 | Petrol | 0 |  | 129 | 1689 |  | 1689 | Euro 6d-TEMP | 110
FORD | KA+ Model Year Pre 2019½, Model Year Pre 2019½ | 1.2L Ti-VCT (Active Series) | M5 | 1197 | Petrol | 0 |  | 129 | 1630 |  | 1630 | Euro 6d-TEMP | 85
FORD | KA+ Model Year Post 2019½ | 1.2L Ti-VCT (Active Series) | M5 | 1197 | Petrol | 0 |  | 129 | 1630 |  | 1630 | Euro 6d-TEMP | 85
FORD | C-MAX Model Year Post 2019 | 1.0 EcoBoost | M6 | 999 | Petrol | 0 |  | 129 | 1630 |  | 1630 | Euro 6d-TEMP | 125
FORD | Grand C-MAX Model Year Post 2019 | 1.0 EcoBoost | M6 | 999 | Petrol | 0 |  | 129 | 1630 |  | 1630 | Euro 6d-TEMP | 125
HYUNDAI | i30 Hatchback | 1.4l N Line T-GDi | DCT7 | 1353 | Petrol | 0 |  | 129 | 1555 |  | 1555 | Euro 6d-TEMP | 140
HYUNDAI | i30 Hatchback | 1.4l N Line + T-GDi | DCT7 | 1353 | Petrol | 0 |  | 129 | 2111 |  | 2111 | Euro 6d-TEMP | 140
HYUNDAI | Tucson | Premium SE 48v Mild Hybrid | M6 | 1598 | Diesel | 0 | 25 | 129 | 1603 |  | 1603 | Euro 6d-TEMP | 136
HYUNDAI | Tucson | S Connect | M6 | 1598 | Diesel | 0 | 25 | 129 | 1474 |  | 1474 | Euro 6d-TEMP | 115
JAGUAR | XF Saloon, 19MY | 2.0 i4 Diesel 163PS RWD Manual LOW | M6 | 1999 | Diesel |  |  | 129 | 1449 |  | 1449 | Euro 6d-TEMP | 163
JAGUAR | XF Saloon, 19MY | 2.0 i4 Diesel 163PS RWD Manual HIGH | M6 | 1999 | Diesel |  |  | 129 | 1530 |  | 1530 | Euro 6d-TEMP | 163
KIA | Ceed | GT-Line S 1.4 T-GDi 138bhp 7-speed auto DCT ISG | 7DCT | 1353 | Petrol | 0 |  | 129 | 1630 |  | 1630 | Euro 6d-TEMP | 140
KIA | XCeed | "3' 1.0 T-GDi 118bhp | MT6 | 998 | Petrol |  |  | 129 | 1608 |  | 1608 | Euro 6d-TEMP | 120
KIA | Sportage | 2 1.6 CRDi 134bhp 6-speed manual ISG 2WD | M6 | 1598 | Diesel | 0 |  | 129 | 1552 |  | 1552 | Euro 6d-TEMP | 136
KIA | Sportage | 4 1.6 CRDi 134bhp 7-speed auto DCT ISG 2WD | DCT7 | 1598 | Diesel | 0 |  | 129 | 1632 |  | 1632 | Euro 6d-TEMP | 136
KIA | Sportage | 'GT-Line' 1.6 CRDi 134bhp 48V 7-speed auto DCT ISG AWD | DCT7 | 1598 | Diesel |  |  | 129 | 1579 |  | 1579 | 6d-TEMP | 136
PEUGEOT | Rifter | Long 1.2L PureTech 110 S&S | m6 | 1199 | Petrol | 0 |  | 129 | 1689 |  | 1689 | Euro 6d-TEMP | 110
SEAT | Ateca | FR 1.5 TSI EVO DSG-auto 150PS | A7 | 1500 | Petrol | 0 |  | 129 | 1755 |  | 1755 | Euro 6d-TEMP | 150
SEAT | Ateca | FR Sport 1.5 TSI EVO DSG-auto 150PS | A7 | 1500 | Petrol | 0 |  | 129 | 1809 |  | 1809 | Euro 6d-TEMP | 150
SEAT | Ateca | XCELLENCE 1.5 TSI EVO DSG-auto 150PS | A7 | 1500 | Petrol | 0 |  | 129 | 1782 |  | 1782 | Euro 6d-TEMP | 150
SEAT | Ateca | SE Technology 1.5 TSI EVO DSG-auto 150PS | A7 | 1500 | Petrol | 0 |  | 129 | 1782 |  | 1782 | Euro 6d-TEMP | 150
SEAT | Ateca | XCELLENCE Lux 1.5 TSI EVO DSG-auto 150PS | A7 | 1500 | Petrol | 0 |  | 129 | 1832 |  | 1832 | Euro 6d-TEMP | 150
SEAT | Ateca | SE 1.5 TSI EVO DSG-auto 150PS | A7 | 1500 | Petrol | 0 |  | 129 | 1755 |  | 1755 | Euro 6d-TEMP | 150
SEAT | Tarraco | SE 2.0 TDI NR 150PS | M6 | 2000 | Diesel | 0 |  | 129 | 1526 |  | 1526 | Euro 6d-TEMP | 150
SEAT | Tarraco | SE Technology 2.0 TDI NR 150PS | M6 | 2000 | Diesel | 0 |  | 129 | 1526 |  | 1526 | Euro 6d-TEMP | 150
SEAT | Tarraco | XCELLENCE 2.0 TDI NR 150PS | M6 | 2000 | Diesel | 0 |  | 129 | 1552 |  | 1552 | Euro 6d-TEMP | 150
SEAT | Tarraco | XCELLENCE First Edition 2.0 TDI NR 150PS | M6 | 2000 | Diesel | 0 |  | 129 | 1552 |  | 1552 | Euro 6d-TEMP | 150
SEAT | Tarraco | XCELLENCE Lux 2.0 TDI NR 150PS | M6 | 2000 | Diesel | 0 |  | 129 | 1552 |  | 1552 | Euro 6d-TEMP | 150
SUZUKI | Vitara | 1.0 Boosterjet 4WD | M5 | 998 | Petrol | 0 |  | 129 | 1800 |  | 1800 | Euro 6d-TEMP | 112
SUZUKI | Vitara | 1.0 Boosterjet 2WD | A6 | 998 | Petrol | 0 |  | 129 | 1760 |  | 1760 | Euro 6d-TEMP | 112
SUZUKI | Vitara | 1.0 Boosterjet 2WD | A6 | 998 | Petrol | 0 |  | 129 | 1701 |  | 1701 | Euro 6d-TEMP | 112
SUZUKI | Vitara 2019 | 1.0 Boosterjet SZ-T AT | A6 | 998 | Petrol |  |  | 129 | 1709 |  | 1709 | Euro 6-WLTP | 111
SUZUKI | Vitara 2019 | 1.0 Boosterjet SZ-T ALLGRIP | M5 | 998 | Petrol |  |  | 129 | 1809 |  | 1809 | Euro 6-WLTP | 111
VOLVO | V40 MY19 | T2 Inscription 17" Alloy | 6AT | 1498 | Petrol | 0 |  | 129 | 1866 |  | 1866 | Euro 6d-TEMP | 122
VOLVO | V40 MY19 | T2 Inscription 17" Alloy | 6AT | 1498 | Petrol | 0 |  | 129 | 1713 |  | 1713 | Euro 6d-TEMP | 122
VOLVO | V40 MY19 | T2 Momentum 16" Alloy | 6AT | 1498 | Petrol | 0 |  | 129 | 1866 |  | 1866 | Euro 6d-TEMP | 122
VOLVO | V40 MY19 | T2 Momentum 16" Alloy | 6AT | 1498 | Petrol | 0 |  | 129 | 1713 |  | 1713 | Euro 6d-TEMP | 122
VOLVO | V40 MY19 | T2 Momentum 17" Alloy | 6AT | 1498 | Petrol | 0 |  | 129 | 1866 |  | 1866 | Euro 6d-TEMP | 122
VOLVO | V40 MY19 | T2 Momentum 17" Alloy | 6AT | 1498 | Petrol | 0 |  | 129 | 1713 |  | 1713 | Euro 6d-TEMP | 122
VOLVO | V40 MY19 | T2 Momentum Edition 16" Alloy | 6AT | 1498 | Petrol | 0 |  | 129 | 1866 |  | 1866 | Euro 6d-TEMP | 122
VOLVO | V40 MY19 | T2 Momentum Edition 16" Alloy | 6AT | 1498 | Petrol | 0 |  | 129 | 1713 |  | 1713 | Euro 6d-TEMP | 122
VOLVO | V40 MY19 | T2 Momentum Edition 17" Alloy | 6AT | 1498 | Petrol | 0 |  | 129 | 1866 |  | 1866 | Euro 6d-TEMP | 122
VOLVO | V40 MY19 | T2 Momentum Edition 17" Alloy | 6AT | 1498 | Petrol | 0 |  | 129 | 1713 |  | 1713 | Euro 6d-TEMP | 122
VOLVO | V40 MY19 | T2 Momentum Nav Plus 16" Alloy | 6AT | 1498 | Petrol | 0 |  | 129 | 1866 |  | 1866 | Euro 6d-TEMP | 122
VOLVO | V40 MY19 | T2 Momentum Nav Plus 16" Alloy | 6AT | 1498 | Petrol | 0 |  | 129 | 1713 |  | 1713 | Euro 6d-TEMP | 122
VOLVO | V40 MY19 | T2 Momentum Nav Plus 17" Alloy | 6AT | 1498 | Petrol | 0 |  | 129 | 1866 |  | 1866 | Euro 6d-TEMP | 122
VOLVO | V40 MY19 | T2 Momentum Nav Plus 17" Alloy | 6AT | 1498 | Petrol | 0 |  | 129 | 1713 |  | 1713 | Euro 6d-TEMP | 122
VOLVO | V40 MY19 | T2 R-Design 17" Alloy | 6AT | 1498 | Petrol | 0 |  | 129 | 1866 |  | 1866 | Euro 6d-TEMP | 122
VOLVO | V40 MY19 | T2 R-Design 17" Alloy | 6AT | 1498 | Petrol | 0 |  | 129 | 1713 |  | 1713 | Euro 6d-TEMP | 122
VOLVO | V40 MY19 | T2 R-Design Nav Plus 17" Alloy | 6AT | 1498 | Petrol | 0 |  | 129 | 1866 |  | 1866 | Euro 6d-TEMP | 122
VOLVO | V40 MY19 | T2 R-Design Nav Plus 17" Alloy | 6AT | 1498 | Petrol | 0 |  | 129 | 1713 |  | 1713 | Euro 6d-TEMP | 122
VOLVO | V40 MY19 | D2 Cross Country 19" Alloy | 6MT | 1969 | Diesel | 0 |  | 129 | 1465 |  | 1465 | Euro 6d-TEMP | 120
VOLVO | V40 MY19 | D2 Cross Country 19" Alloy | 6MT | 1969 | Diesel | 0 |  | 129 | 1296 |  | 1296 | Euro 6d-TEMP | 120
VOLVO | V40 MY19 | D2 Cross Country Nav Plus 19" Alloy | 6MT | 1969 | Diesel | 0 |  | 129 | 1465 |  | 1465 | Euro 6d-TEMP | 120
VOLVO | V40 MY19 | D2 Cross Country Nav Plus 19" Alloy | 6MT | 1969 | Diesel | 0 |  | 129 | 1296 |  | 1296 | Euro 6d-TEMP | 120
VOLVO | V40 MY19 | D2 Cross Country Pro 19" Alloy | 6MT | 1969 | Diesel | 0 |  | 129 | 1465 |  | 1465 | Euro 6d-TEMP | 120
VOLVO | V40 MY19 | D2 Cross Country Pro 19" Alloy | 6MT | 1969 | Diesel | 0 |  | 129 | 1296 |  | 1296 | Euro 6d-TEMP | 120
VOLVO | V40 MY19 | D3 Cross Country 19" Alloy | 6MT | 1969 | Diesel | 0 |  | 129 | 1453 |  | 1453 | Euro 6d-TEMP | 120
VOLVO | V40 MY19 | D3 Cross Country 19" Alloy | 6MT | 1969 | Diesel | 0 |  | 129 | 1317 |  | 1317 | Euro 6d-TEMP | 120
VOLVO | V40 MY19 | D3 Cross Country Nav Plus 19" Alloy | 6MT | 1969 | Diesel | 0 |  | 129 | 1453 |  | 1453 | Euro 6d-TEMP | 120
VOLVO | V40 MY19 | D3 Cross Country Nav Plus 19" Alloy | 6MT | 1969 | Diesel | 0 |  | 129 | 1317 |  | 1317 | Euro 6d-TEMP | 120
VOLVO | V40 MY19 | D3 Cross Country Pro 19" Alloy | 6MT | 1969 | Diesel | 0 |  | 129 | 1453 |  | 1453 | Euro 6d-TEMP | 120
VOLVO | V40 MY19 | D3 Cross Country Pro 19" Alloy | 6MT | 1969 | Diesel | 0 |  | 129 | 1317 |  | 1317 | Euro 6d-TEMP | 120
VOLVO | V90 MY19 | D4 Inscription 19" Alloy | 8AT | 1969 | Diesel | 0 |  | 129 | 1692 |  | 1692 | Euro 6d-TEMP | 190
VOLVO | V90 MY19 | D4 Inscription 19" Alloy | 8AT | 1969 | Diesel | 0 |  | 129 | 1456 |  | 1456 | Euro 6d-TEMP | 190
VOLVO | V90 MY19 | D4 Inscription Pro 21" Alloy | 8AT | 1969 | Diesel | 0 |  | 129 | 1692 |  | 1692 | Euro 6d-TEMP | 190
VOLVO | V90 MY19 | D4 Inscription Pro 21" Alloy | 8AT | 1969 | Diesel | 0 |  | 129 | 1456 |  | 1456 | Euro 6d-TEMP | 190
VOLVO | V90 MY19 | D4 Momentum 17" Alloy | 8AT | 1969 | Diesel | 0 |  | 129 | 1692 |  | 1692 | Euro 6d-TEMP | 190
VOLVO | V90 MY19 | D4 Momentum 17" Alloy | 8AT | 1969 | Diesel | 0 |  | 129 | 1456 |  | 1456 | Euro 6d-TEMP | 190
VOLVO | V90 MY19 | D4 R-Design Pro 21" Alloy | 8AT | 1969 | Diesel | 0 |  | 129 | 1692 |  | 1692 | Euro 6d-TEMP | 190
VOLVO | V90 MY19 | D4 R-Design Pro 21" Alloy | 8AT | 1969 | Diesel | 0 |  | 129 | 1456 |  | 1456 | Euro 6d-TEMP | 190
VOLVO | V90, MY20 | D4 R-Design Plus 21" Alloy | 8AT | 1969 | Diesel | 0 |  | 129 | 1692 |  | 1692 | Euro 6d-TEMP | 190
VOLVO | V90, MY20 | D4 R-Design Plus 21" Alloy | 8AT | 1969 | Diesel | 0 |  | 129 | 1456 |  | 1456 | Euro 6d-TEMP | 190
VOLVO | V90, MY20 | D4 Inscription Plus 21" Alloy | 8AT | 1969 | Diesel | 0 |  | 129 | 1692 |  | 1692 | Euro 6d-TEMP | 190
VOLVO | V90, MY20 | D4 Inscription Plus 21" Alloy | 8AT | 1969 | Diesel | 0 | 34 | 129 | 1456 |  | 1456 | Euro 6d-TEMP | 190
VOLVO | XC60, MY20 | D4 Inscription 19" Alloy | 8AT | 1969 | Diesel | 0 | 22 | 129 | 1740 |  | 1740 | Euro 6d-TEMP | 190
VOLVO | XC60, MY20 | D4 Inscription 19" Alloy | 8AT | 1969 | Diesel | 0 | 22 | 129 | 1532 |  | 1532 | Euro 6d-TEMP | 190
VOLVO | XC60, MY20 | D4 Momentum 18" Alloy | 8AT | 1969 | Diesel | 0 | 22 | 129 | 1740 |  | 1740 | Euro 6d-TEMP | 190
VOLVO | XC60, MY20 | D4 Momentum 18" Alloy | 8AT | 1969 | Diesel | 0 | 22 | 129 | 1532 |  | 1532 | Euro 6d-TEMP | 190
VOLVO | XC60, MY20 | D4 Momentum 19" Alloy | 8AT | 1969 | Diesel | 0 | 22 | 129 | 1740 |  | 1740 | Euro 6d-TEMP | 190
VOLVO | XC60, MY20 | D4 Momentum 19" Alloy | 8AT | 1969 | Diesel | 0 | 22 | 129 | 1532 |  | 1532 | Euro 6d-TEMP | 190
VOLVO | XC60, MY20 | D4 Momentum Pro 18" Alloy | 8AT | 1969 | Diesel | 0 | 22 | 129 | 1740 |  | 1740 | Euro 6d-TEMP | 190
VOLVO | XC60, MY20 | D4 Momentum Pro 18" Alloy | 8AT | 1969 | Diesel | 0 | 22 | 129 | 1532 |  | 1532 | Euro 6d-TEMP | 190
VOLVO | XC60, MY20 | D4 Momentum Pro 19" Alloy | 8AT | 1969 | Diesel | 0 | 22 | 129 | 1740 |  | 1740 | Euro 6d-TEMP | 190
VOLVO | XC60, MY20 | D4 Momentum Pro 19" Alloy | 8AT | 1969 | Diesel | 0 | 22 | 129 | 1532 |  | 1532 | Euro 6d-TEMP | 190
VOLVO | XC60, MY20 | D4 R-Design 19" Alloy | 8AT | 1969 | Diesel | 0 | 22 | 129 | 1740 |  | 1740 | Euro 6d-TEMP | 190
VOLVO | XC60, MY20 | D4 R-Design 19" Alloy | 8AT | 1969 | Diesel | 0 | 22 | 129 | 1532 |  | 1532 | Euro 6d-TEMP | 190
ALFA ROMEO | Giulietta MY 2019 | 1.6 Super Hatchback | A6 | 1598 | Diesel | 0 |  | 130 | 1579 |  | 1579 | Euro 6d-TEMP
ALFA ROMEO | Giulietta MY 2019 | 2.0 TCT Veloce | A6 | 1956 | Diesel | 0 |  | 130 | 1501 |  | 1501 | Euro 6d-TEMP | 92
CHRYSLER JEEP | Jeep Renegade MY 2019 | 1.6 (120bhp) 4x2 (AXM11 15C) | SA6 | 1598 | Diesel | 0 |  | 130 | 1658 |  | 1658 | Euro 6d-TEMP
CHRYSLER JEEP | Jeep Renegade MY 2019 | 1.6 (120bhp) 4x2 (AXM11 15CF) | SA6 | 1598 | Diesel | 0 |  | 130 | 1658 |  | 1658 | Euro 6d-TEMP
CHRYSLER JEEP | Jeep Renegade MY 2019 | 1.6 (88kw 120bhp) 4x2 (AXM11 ?15C???) | A6 | 1598 | Diesel | 0 |  | 130 | 1658 |  | 1658 | Euro 6d-TEMP
CHRYSLER JEEP | Jeep Renegade MY 2019 | 1.0 (88kw 120bhp) FWD (AXN1B ?13D???) | M6 | 999 | Petrol | 0 |  | 130 | 1669 |  | 1669 | Euro 6d-TEMP
CITROEN | Dispatch Combi | XS BlueHDi 120 S&S | M6 | 1499 | Diesel | 0 |  | 130 | 1823 |  | 1823 | Euro 6d-TEMP | 120
CITROEN | SpaceTourer | M BlueHDi 120 S&S | m6 | 1499 | Diesel | 0 |  | 130 | 1823 |  | 1823 | Euro 6d-TEMP | 120
FIAT | Qubo | 1.3 Lounge | M6 | 1248 | Diesel | 0 |  | 130 | 1477 |  | 1477 | Euro 6d-TEMP | 80
FIAT | Qubo | 1.3 Trekking | M6 | 1248 | Diesel | 0 |  | 130 | 1477 |  | 1477 | Euro 6d-TEMP | 95
FORD | Focus Model Year Pre 2019¾ | 1.5 EcoBoost | M6 | 1496 | Petrol | 0 |  | 130 | 1709 |  | 1709 | Euro 6d-TEMP | 150
FORD | Focus Model Year Pre 2019¾ | 1.5 EcoBoost | M6 | 1496 | Petrol | 0 |  | 130 | 1709 |  | 1709 | Euro 6d-TEMP | 182
FORD | New Tourneo Connect Model Year Pre 2019.75 | 1.5 EcoBlue | a8 | 1499 | Diesel | 0 |  | 130 | 1658 |  | 1658 | Euro 6d-TEMP | 120
FORD | New Tourneo Connect Model Year Post 2019.75 | 1.5 EcoBlue | a8 | 1499 | Diesel |  |  | 130 | 1658 |  | 1658 | Euro 6d-TEMP | 120
FORD | New Grand Tourneo Connect Model Year Pre 2019.75 | 1.5 EcoBlue | a8 | 1499 | Diesel | 0 |  | 130 | 1658 |  | 1658 | Euro 6d-TEMP | 120
FORD | New Grand Tourneo Connect Model Year Post 2019.75 | 1.5 EcoBlue | a8 | 1499 | Diesel |  |  | 130 | 1658 |  | 1658 | Euro 6d-TEMP | 120
HONDA | HR-V 2019 | HR-V 1.5 i-VTEC S 5 door (Standard Model) | M6 | 1498 | Petrol | 0 |  | 130 | 1657 |  | 1657 | Euro 6d-TEMP | 131
HONDA | HR-V 2019 | HR-V 1.5 i-VTEC S 5 door (Standard Model) | M6 | 1498 | Petrol | 0 |  | 130 | 1657 |  | 1657 | Euro 6d-TEMP | 131
HONDA | HR-V 2019 | HR-V 1.5 i-VTEC S 5 door (Standard Model) | M6 | 1498 | Petrol | 0 |  | 130 | 1657 |  | 1657 | Euro 6d-TEMP | 131
HONDA | HR-V 2020 | HR-V 1.5 i-VTEC EX 5 door (Standard Model) | M6 | 1498 | Petrol | 0 |  | 130 | 1709 |  | 1709 | Euro 6d-TEMP | 131
HONDA | HR-V 2020 | HR-V 1.5 i-VTEC EX 5 door (Standard Model) | M6 | 1498 | Petrol | 0 |  | 130 | 1709 |  | 1709 | Euro 6d-TEMP | 131
HONDA | HR-V 2020 | HR-V 1.5 i-VTEC EX 5 door (Standard Model) | M6 | 1498 | Petrol | 0 |  | 130 | 1709 |  | 1709 | Euro 6d-TEMP | 131
HONDA | HR-V 2020 | HR-V 1.5 i-VTEC EX 5 door (Standard Model) | M6 | 1498 | Petrol | 0 |  | 130 | 1709 |  | 1709 | Euro 6d-TEMP | 131
HONDA | HR-V 2020 | HR-V 1.5 i-VTEC EX 5 door (Standard Model) | M6 | 1498 | Petrol | 0 |  | 130 | 1709 |  | 1709 | Euro 6d-TEMP | 131
HONDA | HR-V 2020 | HR-V 1.5 i-VTEC EX 5 door (Standard Model) | M6 | 1498 | Petrol | 0 |  | 130 | 1709 |  | 1709 | Euro 6d-TEMP | 131
HONDA | HR-V 2020 | HR-V 1.5 i-VTEC EX 5 door (Standard Model) | M6 | 1498 | Petrol | 0 |  | 130 | 1709 |  | 1709 | Euro 6d-TEMP | 131
HONDA | HR-V 2020 | HR-V 1.5 i-VTEC EX 5 door (Standard Model) | M6 | 1498 | Petrol | 0 |  | 130 | 1709 |  | 1709 | Euro 6d-TEMP | 131
HONDA | HR-V 2020 | HR-V 1.5 i-VTEC EX 5 door (Standard Model) | M6 | 1498 | Petrol | 0 |  | 130 | 1709 |  | 1709 | Euro 6d-TEMP | 131
HONDA | HR-V 2020 | HR-V 1.5 i-VTEC EX 5 door (Standard Model) | M6 | 1498 | Petrol | 0 |  | 130 | 1709 |  | 1709 | Euro 6d-TEMP | 131
HONDA | HR-V 2020 | HR-V 1.5 i-VTEC EX 5 door (Standard Model) | M6 | 1498 | Petrol | 0 |  | 130 | 1709 |  | 1709 | Euro 6d-TEMP | 131
HONDA | HR-V 2020 | HR-V 1.5 i-VTEC EX 5 door (Standard Model) | M6 | 1498 | Petrol | 0 |  | 130 | 1709 |  | 1709 | Euro 6d-TEMP | 131
HONDA | HR-V 2020 | HR-V 1.5 i-VTEC EX 5 door (Standard Model) | M6 | 1498 | Petrol | 0 |  | 130 | 1709 |  | 1709 | Euro 6d-TEMP | 131
HONDA | HR-V 2020 | HR-V 1.5 i-VTEC EX 5 door (Standard Model) | M6 | 1498 | Petrol | 0 |  | 130 | 1709 |  | 1709 | Euro 6d-TEMP | 131
HONDA | HR-V 2020 | HR-V 1.5 i-VTEC EX 5 door (Standard Model) | M6 | 1498 | Petrol | 0 |  | 130 | 1709 |  | 1709 | Euro 6d-TEMP | 131
HYUNDAI | i20 | 1.2l S Connect | M5 | 1248 | Petrol | 0 |  | 130 | 1532 |  | 1532 | Euro 6d-TEMP | 75
HYUNDAI | Tucson | Premium | M6 | 1598 | Diesel | 0 |  | 130 | 1501 |  | 1501 | Euro 6d-TEMP | 115
HYUNDAI | Tucson | SE Nav | M6 | 1598 | Diesel | 0 |  | 130 | 1501 |  | 1501 | Euro 6d-TEMP | 115
KIA | ProCeed | GT-Line 1.4 T-GDi 138bhp 7-speed auto DCT ISG | 7DCT | 1353 | Petrol | 0 | 0 | 130 | 1583 |  | 1583 | Euro 6d-TEMP | 140
KIA | ProCeed | GT-Line 1.4 T-GDi 138bhp 7-speed auto DCT ISG with ADAP | 7DCT | 1353 | Petrol | 0 | 0 | 130 | 1583 |  | 1583 | Euro 6d-TEMP | 140
KIA | ProCeed | GT-Line Lunar Edition' 1.4 T-GDi 138bhp 6-speed manual ISG | 6MT | 1353 | Petrol |  |  | 130 | 1583 |  | 1583 | Euro 6d-TEMP | 140
KIA | Sportage | 1 1.6 CRDi 114bhp 6-speed manual ISG 2WD | M6 | 1598 | Diesel | 0 |  | 130 | 1474 |  | 1474 | Euro 6d-TEMP | 115
KIA | Sportage | GT-Line 1.6 CRDi 134bhp 6-speed manual ISG 2WD | M6 | 1598 | Diesel | 0 |  | 130 | 1579 |  | 1579 | Euro 6d-TEMP | 136
KIA | Stonic | 2 1.0 T-GDi 118bhp 6-speed manual ISG | MT6 | 998 | Petrol | 0 | 0 | 130 | 1532 |  | 1532 | Euro 6d-TEMP | 120
KIA | Stonic | 2 ADAP 1.0 T-GDi 118bhp 6-speed manual ISG | MT6 | 998 | Petrol | 0 |  | 130 | 1532 |  | 1532 | Euro 6d-TEMP | 120
KIA | Stonic | Mixx 1.0 T-GDi 118bhp 6-speed manual ISG | MT6 | 998 | Petrol | 0 | 0 | 130 | 1532 |  | 1532 | Euro 6d-TEMP | 120
KIA | Stonic | 3 1.0 T-GDi 118bhp 6-speed manual ISG | MT6 | 998 | Petrol | 0 | 0 | 130 | 1532 |  | 1532 | Euro 6d-TEMP | 120
KIA | Stonic | 4 1.0 T-GDi 118bhp 6-speed manual ISG | MT6 | 998 | Petrol | 0 | 0 | 130 | 1532 |  | 1532 | Euro 6d-TEMP | 120
KIA | Stonic | 'Maxx' 1.0 T-GDi 118bhp 6-speed manual ISG | MT6 | 998 | Petrol | 0 | 0 | 130 | 1532 |  | 1532 | Euro 6d-TEMP | 120
KIA | Ceed MY20 | 'GT-Line S' 1.4 T-GDi 138bhp 7-speed auto DCT ISG | 7DCT | 1353 | Petrol |  |  | 130 | 1630 |  | 1630 | Euro 6d-TEMP | 140
KIA | ProCeed MY20 | 'GT-Line' 1.4 T-GDi 138bhp 6-speed manual ISG | 6MT | 1353 | Petrol |  |  | 130 | 1555 |  | 1555 | Euro 6d-TEMP | 140
MAZDA | Mazda CX-5 | 2.2 150ps 2WD SE-L Nav+ / Diesel / Cloth (06/18) | M6 | 2191 | Diesel | 0 |  | 130 | 1526 |  | 1526 | Euro 6d-TEMP | 150
MAZDA | Mazda CX-5 | 2.2 150ps 2WD Sport Nav+ / Diesel / Black Leather (06/18) | M6 | 2191 | Diesel | 0 |  | 130 | 1526 |  | 1526 | Euro 6d-TEMP | 150
MAZDA | Mazda CX-5 | 2.2 150ps 2WD Sport Nav+ / Diesel / Black Leather / Safety Pack (06/18) | M6 | 2191 | Diesel | 0 |  | 130 | 1526 |  | 1526 | Euro 6d-TEMP | 150
MAZDA | Mazda CX-5 | 2.2 150ps 2WD Sport Nav+ / Diesel / Stone Leather / Safety Pack (06/18) | M6 | 2191 | Diesel | 0 |  | 130 | 1526 |  | 1526 | Euro 6d-TEMP | 150
MAZDA | Mazda CX-5 | 2.2 150ps 2WD SE-L Nav+ / Diesel / Cloth (06/18) | M6 | 2192 | Diesel | 0 |  | 130 | 1495 |  | 1495 | Euro 6d-TEMP | 150
MAZDA | Mazda CX-5 | 2.2 150ps 2WD Sport Nav+ / Diesel / Black Leather (11/18) | M6 | 2193 | Diesel | 0 |  | 130 | 1465 |  | 1465 | Euro 6d-TEMP | 150
MAZDA | Mazda CX-5 | 2.2 150ps 2WD Sport Nav+ / Diesel / Stone Leather / Safety Pack (06/18) | M6 | 2194 | Diesel | 0 |  | 130 | 1436 |  | 1436 | Euro 6d-TEMP | 150
MAZDA | Mazda CX-5 | 2.2 150ps 2WD Sport Nav+ / Diesel / Black Leather / Safety Pack (06/18) | M6 | 2195 | Diesel | 0 |  | 130 | 1408 |  | 1408 | Euro 6d-TEMP | 150
MAZDA | Mazda CX-5 | 2.2 150ps 2WD Sport Nav+ / Diesel / Black Leather (06/18) | M6 | 2196 | Diesel | 0 |  | 130 | 1382 |  | 1382 | Euro 6d-TEMP | 150
PEUGEOT | New 508 SW | 1.6L PureTech 225 EAT8 S&S | a8 | 1598 | Petrol | 0 |  | 130 | 1782 |  | 1782 | Euro 6d-TEMP | 224
PEUGEOT | Expert Combi | BlueHDi 120 S&S | m6 | 1499 | Diesel | 0 |  | 130 | 1823 |  | 1823 | Euro 6d-TEMP | 120
PEUGEOT | Traveller | BlueHDi 120 S&S | m6 | 1499 | Diesel | 0 |  | 130 | 1823 |  | 1823 | Euro 6d-TEMP | 120
VOLVO | XC40 MY19 | D3 Inscription 21" Alloy | 6MT | 1969 | Diesel | 0 |  | 130 | 1523 |  | 1523 | Euro 6d-TEMP | 150
VOLVO | XC40 MY19 | D3 Inscription 21" Alloy | 6MT | 1969 | Diesel | 0 |  | 130 | 1417 |  | 1417 | Euro 6d-TEMP | 150
VOLVO | XC40 MY19 | D3 Inscription Pro 21" Alloy | 6MT | 1969 | Diesel | 0 |  | 130 | 1523 |  | 1523 | Euro 6d-TEMP | 150
VOLVO | XC40 MY19 | D3 Inscription Pro 21" Alloy | 6MT | 1969 | Diesel | 0 |  | 130 | 1417 |  | 1417 | Euro 6d-TEMP | 150
VOLVO | XC40 MY19 | D3 Momentum 21" Alloy | 6MT | 1969 | Diesel | 0 |  | 130 | 1523 |  | 1523 | Euro 6d-TEMP | 150
VOLVO | XC40 MY19 | D3 Momentum 21" Alloy | 6MT | 1969 | Diesel | 0 |  | 130 | 1417 |  | 1417 | Euro 6d-TEMP | 150
VOLVO | XC40 MY19 | D3 Momentum Pro 21" Alloy | 6MT | 1969 | Diesel | 0 |  | 130 | 1523 |  | 1523 | Euro 6d-TEMP | 150
VOLVO | XC40 MY19 | D3 Momentum Pro 21" Alloy | 6MT | 1969 | Diesel | 0 |  | 130 | 1417 |  | 1417 | Euro 6d-TEMP | 150
VOLVO | XC40, MY20 | D3 Inscription 21" Alloy | 6MT | 1969 | Diesel | 0 | 29 | 130 | 1417 |  | 1417 | Euro 6d-TEMP | 150
VOLVO | XC40, MY20 | D3 Momentum 21" Alloy | 6MT | 1969 | Diesel | 0 | 29 | 130 | 1417 |  | 1417 | Euro 6d-TEMP | 150
VOLVO | XC40, MY20 | D3 Inscription 21" Alloy | 6MT | 1969 | Diesel | 0 |  | 130 | 1523 |  | 1523 | Euro 6d-TEMP | 150
VOLVO | XC40, MY20 | D3 Inscription Pro 21" Alloy | 6MT | 1969 | Diesel | 0 | 29 | 130 | 1523 |  | 1523 | Euro 6d-TEMP | 150
VOLVO | XC40, MY20 | D3 Inscription Pro 21" Alloy | 6MT | 1969 | Diesel | 0 | 29 | 130 | 1417 |  | 1417 | Euro 6d-TEMP | 150
VOLVO | XC40, MY20 | D3 Momentum 21" Alloy | 6MT | 1969 | Diesel | 0 | 29 | 130 | 1523 |  | 1523 | Euro 6d-TEMP | 150
ALFA ROMEO | Giulietta | 1.6 Sport Hatchback | M6 | 1598 | Diesel | 0 |  | 131 | 1552 |  | 1552 | Euro 6d-TEMP
ALFA ROMEO | Giulia MY2016 | 2.2 Super RWD | A8 | 2143 | Diesel | 0 |  | 131 | 1501 |  | 1501 | Euro 6d-TEMP
ALFA ROMEO | Giulia | 2.2 Super RWD | A8 | 2143 | Diesel | 0 |  | 131 | 1501 |  | 1501 | Euro 6d-TEMP
ALFA ROMEO | Giulia | Speciale RWD | A8 | 2143 | Diesel | 0 |  | 131 | 1501 |  | 1501 | Euro 6d-TEMP
ALFA ROMEO | Giulietta MY 2019 | 1.6 Super Hatchback | M6 | 1598 | Diesel | 0 |  | 131 | 1552 |  | 1552 | Euro 6d-TEMP | 65
ALFA ROMEO | Giulietta MY 2019 | 1.6 Speciale Hatchback | M6 | 1598 | Diesel | 0 |  | 131 | 1552 |  | 1552 | Euro 6d-TEMP | 65
CHRYSLER JEEP | Jeep Renegade MY 2019 | 1.6 (120bhp) 4x2 | SA6 | 1598 | Diesel | 0 |  | 131 | 1658 |  | 1658 | Euro 6d-TEMP
FIAT | 500X MY 2019 | 1.0 120th Anniversary | M7 | 999 | Petrol | 0 |  | 131 | 1681 |  | 1681 | Euro 6d-TEMP | 120
FORD | Tourneo Courier Kombi Model Year Pre 2019¾ | 1.0 EcoBoost | M6 | 998 | Petrol | 0 |  | 131 | 1782 |  | 1782 | Euro 6d-TEMP | 100
JAGUAR | XF Saloon, 19MY | 2.0 i4 Diesel 180PS RWD Manual LOW | M6 | 1999 | Diesel |  |  | 131 | 1438 |  | 1438 | Euro 6d-TEMP | 180
KIA | Ceed 5dr | GT-Line Lunar Edition' 1.4 T-GDi 138bhp 6-speed manual ISG | 6MT | 1353 | Petrol |  |  | 131 | 1583 |  | 1583 | Euro 6d-TEMP | 140
KIA | ProCeed | GT-Line Lunar Edition' 1.4 T-GDi 138bhp 7-speed auto DCT ISG | 7DCT | 1353 | Petrol |  |  | 131 | 1608 |  | 1608 | Euro 6d-TEMP | 140
KIA | Rio | 2 1.4 98bhp 6-speed manual ISG | MT6 | 1368 | Petrol | 0 |  | 131 | 1532 |  | 1532 | Euro 6d-TEMP | 99
KIA | Sportage | '4' 1.6 CRDi 134bhp 48V 7-speed auto DCT ISG AWD | DCT7 | 1598 | Diesel | 0 |  | 131 | 1603 |  | 1603 | Euro 6d-TEMP | 136
KIA | Ceed MY20 | '3' 1.4 T-GDi 138bhp 6-speed manual ISG | 6MT | 1353 | Petrol |  |  | 131 | 1532 |  | 1532 | Euro 6d-TEMP | 140
KIA | ProCeed MY20 | 'GT-Line' 1.4 T-GDi 138bhp 7-speed auto DCT ISG | 7DCT | 1353 | Petrol |  |  | 131 | 1583 |  | 1583 | Euro 6d-TEMP | 140
KIA | ProCeed MY20 | 'GT-Line' 1.4 T-GDi 138bhp 7-speed auto DCT ISG with ADAP | 7DCT | 1353 | Petrol |  |  | 131 | 1583 |  | 1583 | Euro 6d-TEMP | 140
SUZUKI | SX4 S-Cross | 1.0 Boosterjet 2WD | A6 | 998 | Petrol | 0 |  | 131 | 1755 |  | 1755 | Euro 6d-TEMP | 112
SUZUKI | SX4 S-Cross | 1.0 Boosterjet 2WD | A6 | 998 | Petrol | 0 |  | 131 | 1809 |  | 1809 | Euro 6d-TEMP | 112
SUZUKI | Vitara | 1.4 Boostejet 2WD | M5 | 1373 | Petrol | 0 |  | 131 | 1627 |  | 1627 | Euro 6d-TEMP | 140
SUZUKI | S-Cross 2019 | 1.0 Boosterjet SZ-T | A6 | 998 | Petrol |  |  | 131 | 1755 |  | 1755 | Euro 6-WLTP | 111
SUZUKI | Vitara 2019 | 1.4 Boosterjet SZ5 | M6 | 1373 | Petrol |  |  | 131 | 1634 |  | 1634 | Euro 6-WLTP | 140
SUZUKI | Vitara 2019 | 1.4 Boosterjet SZ-T | M6 | 1373 | Petrol |  |  | 131 | 1634 |  | 1634 | Euro 6-WLTP | 140
VOLVO | V40 MY19 | D2 Cross Country 19" Alloy | 6AT | 1969 | Diesel | 0 |  | 131 | 1532 |  | 1532 | Euro 6d-TEMP | 120
VOLVO | V40 MY19 | D2 Cross Country 19" Alloy | 6AT | 1969 | Diesel | 0 |  | 131 | 1395 |  | 1395 | Euro 6d-TEMP | 120
VOLVO | V40 MY19 | D2 Cross Country Nav Plus 19" Alloy | 6AT | 1969 | Diesel | 0 |  | 131 | 1532 |  | 1532 | Euro 6d-TEMP | 120
VOLVO | V40 MY19 | D2 Cross Country Nav Plus 19" Alloy | 6AT | 1969 | Diesel | 0 |  | 131 | 1395 |  | 1395 | Euro 6d-TEMP | 120
VOLVO | V40 MY19 | D2 Cross Country Pro 19" Alloy | 6AT | 1969 | Diesel | 0 |  | 131 | 1532 |  | 1532 | Euro 6d-TEMP | 120
VOLVO | V40 MY19 | D2 Cross Country Pro 19" Alloy | 6AT | 1969 | Diesel | 0 |  | 131 | 1395 |  | 1395 | Euro 6d-TEMP | 120
VOLVO | V40 MY19 | D3 Cross Country 19" Alloy | 6AT | 1969 | Diesel | 0 |  | 131 | 1532 |  | 1532 | Euro 6d-TEMP | 120
VOLVO | V40 MY19 | D3 Cross Country 19" Alloy | 6AT | 1969 | Diesel | 0 |  | 131 | 1395 |  | 1395 | Euro 6d-TEMP | 120
VOLVO | V40 MY19 | D3 Cross Country Nav Plus 19" Alloy | 6AT | 1969 | Diesel | 0 |  | 131 | 1532 |  | 1532 | Euro 6d-TEMP | 120
VOLVO | V40 MY19 | D3 Cross Country Nav Plus 19" Alloy | 6AT | 1969 | Diesel | 0 |  | 131 | 1395 |  | 1395 | Euro 6d-TEMP | 120
VOLVO | V40 MY19 | D3 Cross Country Pro 19" Alloy | 6AT | 1969 | Diesel | 0 |  | 131 | 1532 |  | 1532 | Euro 6d-TEMP | 120
VOLVO | V40 MY19 | D3 Cross Country Pro 19" Alloy | 6AT | 1969 | Diesel | 0 |  | 131 | 1395 |  | 1395 | Euro 6d-TEMP | 120
VOLVO | XC40 MY19 | D3 Inscription 18" Alloy | 8AT | 1969 | Diesel | 0 |  | 131 | 1545 |  | 1545 | Euro 6d-TEMP | 150
VOLVO | XC40 MY19 | D3 Inscription 18" Alloy | 8AT | 1969 | Diesel | 0 |  | 131 | 2150 |  | 2150 | Euro 6d-TEMP | 150
VOLVO | XC40 MY19 | D3 Momentum 18" Alloy | 8AT | 1969 | Diesel | 0 |  | 131 | 2150 |  | 2150 | Euro 6d-TEMP | 150
VOLVO | XC40 MY19 | D3 Momentum 18" Alloy | 8AT | 1969 | Diesel | 0 |  | 131 | 1545 |  | 1545 | Euro 6d-TEMP | 150
VOLVO | XC40 MY19 | D3 Momentum Pro 18" Alloy | 8AT | 1969 | Diesel | 0 |  | 131 | 2150 |  | 2150 | Euro 6d-TEMP | 150
VOLVO | XC40 MY19 | D3 Momentum Pro 18" Alloy | 8AT | 1969 | Diesel | 0 |  | 131 | 1545 |  | 1545 | Euro 6d-TEMP | 150
VOLVO | XC40 MY19 | D3 R-Design 18" Alloy | 8AT | 1969 | Diesel | 0 |  | 131 | 2150 |  | 2150 | Euro 6d-TEMP | 150
VOLVO | XC40 MY19 | D3 R-Design 18" Alloy | 8AT | 1969 | Diesel | 0 |  | 131 | 1545 |  | 1545 | Euro 6d-TEMP | 150
VOLVO | XC40 MY19 | D4 AWD Inscription 18" Alloy | 8A-AWD | 1969 | Diesel | 0 |  | 131 | 1841 |  | 1841 | Euro 6d-TEMP | 190
VOLVO | XC40 MY19 | D4 AWD Inscription 18" Alloy | 8A-AWD | 1969 | Diesel | 0 |  | 131 | 1658 |  | 1658 | Euro 6d-TEMP | 190
VOLVO | XC40 MY19 | D4 AWD Inscription Pro 18" Alloy | 8A-AWD | 1969 | Diesel | 0 |  | 131 | 1841 |  | 1841 | Euro 6d-TEMP | 190
VOLVO | XC40 MY19 | D4 AWD Inscription Pro 18" Alloy | 8A-AWD | 1969 | Diesel | 0 |  | 131 | 1658 |  | 1658 | Euro 6d-TEMP | 190
VOLVO | XC40 MY19 | D4 AWD R-Design 18" Alloy | 8A-AWD | 1969 | Diesel | 0 |  | 131 | 1841 |  | 1841 | Euro 6d-TEMP | 190
VOLVO | XC40 MY19 | D4 AWD R-Design 18" Alloy | 8A-AWD | 1969 | Diesel | 0 |  | 131 | 1658 |  | 1658 | Euro 6d-TEMP | 190
VOLVO | XC40, MY20 | D3 Inscription 18" Alloy | 8AT | 1969 | Diesel | 0 | 29 | 131 | 2150 |  | 2150 | Euro 6d-TEMP | 150
VOLVO | XC40, MY20 | D3 Inscription 18" Alloy | 8AT | 1969 | Diesel | 0 | 29 | 131 | 1545 |  | 1545 | Euro 6d-TEMP | 150
VOLVO | XC40, MY20 | D3 Momentum Pro 18" Alloy | 8AT | 1969 | Diesel | 0 | 29 | 131 | 2150 |  | 2150 | Euro 6d-TEMP | 150
VOLVO | XC40, MY20 | D3 Momentum Pro 18" Alloy | 8AT | 1969 | Diesel | 0 | 29 | 131 | 1545 |  | 1545 | Euro 6d-TEMP | 150
VOLVO | XC40, MY20 | D3 Momentum 18" Alloy | 8AT | 1969 | Diesel | 0 | 29 | 131 | 2150 |  | 2150 | Euro 6d-TEMP | 150
VOLVO | XC40, MY20 | D3 Momentum 18" Alloy | 8AT | 1969 | Diesel | 0 | 29 | 131 | 1545 |  | 1545 | Euro 6d-TEMP | 150
VOLVO | XC40, MY20 | D3 R-Design 18" Alloy | 8AT | 1969 | Diesel | 0 | 29 | 131 | 2150 |  | 2150 | Euro 6d-TEMP | 150
VOLVO | XC40, MY20 | D3 R-Design 18" Alloy | 8AT | 1969 | Diesel | 0 | 29 | 131 | 1545 |  | 1545 | Euro 6d-TEMP | 150
VOLVO | XC40, MY20 | D4 AWD Inscription 18" Alloy | 8A-AWD | 1969 | Diesel | 0 | 29 | 131 | 1841 |  | 1841 | Euro 6d-TEMP | 190
VOLVO | XC40, MY20 | D4 AWD Inscription 18" Alloy | 8A-AWD | 1969 | Diesel | 0 | 29 | 131 | 1658 |  | 1658 | Euro 6d-TEMP | 190
VOLVO | XC40, MY20 | D4 AWD Inscription Pro 18" Alloy | 8A-AWD | 1969 | Diesel | 0 | 29 | 131 | 1841 |  | 1841 | Euro 6d-TEMP | 190
VOLVO | XC40, MY20 | D4 AWD Inscription Pro 18" Alloy | 8A-AWD | 1969 | Diesel | 0 | 29 | 131 | 1658 |  | 1658 | Euro 6d-TEMP | 190
VOLVO | XC40, MY20 | D4 AWD R-Design 18" Alloy | 8A-AWD | 1969 | Diesel | 0 | 29 | 131 | 1841 |  | 1841 | Euro 6d-TEMP | 190
VOLVO | XC40, MY20 | D4 AWD R-Design 18" Alloy | 8A-AWD | 1969 | Diesel | 0 | 29 | 131 | 1658 |  | 1658 | Euro 6d-TEMP | 190
VOLVO | XC40, MY20 | T4 Inscription 18" Alloy | 8A-AWD | 1969 | Petrol | 0 | 29 | 131 | 2111 |  | 2111 | Euro 6d-TEMP | 190
VOLVO | XC40, MY20 | T4 Inscription 18" Alloy | 8A-AWD | 1969 | Petrol | 0 | 29 | 131 | 1938 |  | 1938 | Euro 6d-TEMP | 190
VOLVO | XC40, MY20 | T4 Inscription Pro 18" Alloy | 8A-AWD | 1969 | Petrol | 0 | 29 | 131 | 2111 |  | 2111 | Euro 6d-TEMP | 190
VOLVO | XC40, MY20 | T4 Inscription Pro 18" Alloy | 8A-AWD | 1969 | Petrol | 0 | 29 | 131 | 1938 |  | 1938 | Euro 6d-TEMP | 190
VOLVO | XC40, MY20 | T4 Momentum 18" Alloy | 8A-AWD | 1969 | Petrol | 0 | 29 | 131 | 2111 |  | 2111 | Euro 6d-TEMP | 190
VOLVO | XC40, MY20 | T4 Momentum 18" Alloy | 8A-AWD | 1969 | Petrol | 0 | 29 | 131 | 1938 |  | 1938 | Euro 6d-TEMP | 190
VOLVO | XC40, MY20 | T4 Momentum Pro 18" Alloy | 8A-AWD | 1969 | Petrol | 0 | 29 | 131 | 2111 |  | 2111 | Euro 6d-TEMP | 190
VOLVO | XC40, MY20 | T4 Momentum Pro 18" Alloy | 8A-AWD | 1969 | Petrol | 0 | 29 | 131 | 1938 |  | 1938 | Euro 6d-TEMP | 190
VOLVO | XC40, MY20 | T4 R-Design 18" Alloy | 8A-AWD | 1969 | Petrol | 0 | 29 | 131 | 2111 |  | 2111 | Euro 6d-TEMP | 190
VOLVO | XC40, MY20 | T4 R-Design 18" Alloy | 8A-AWD | 1969 | Petrol | 0 | 29 | 131 | 1938 |  | 1938 | Euro 6d-TEMP | 190
CITROEN | C5 Aircross SUV | PureTech 180 | a8 | 1598 | Petrol | 0 |  | 132 | 2015 |  | 2015 | Euro 6d-TEMP | 181
CITROEN | New Berlingo | M 1.2L PureTech 110 S&S | m6 | 1199 | Petrol | 0 |  | 132 | 1891 |  | 1891 | Euro 6d-TEMP | 110
DS | DS7 Crossback | PureTech 180 EAT8 auto | A8 | 1598 | Petrol | 0 |  | 132 | 1842 |  | 1842 | Euro 6d-TEMP | 181
FORD | S-MAX Model Year Pre 2019¾ | 2.0 EcoBlue | M6 | 1995 | Diesel | 0 |  | 132 | 1552 |  | 1552 | Euro 6d-TEMP | 150
FORD | S-MAX Model Year Pre 2019¾ | 2.0 EcoBlue | M6 | 1995 | Diesel | 0 |  | 132 | 1552 |  | 1552 | Euro 6d-TEMP | 190
FORD | S-MAX Model Year Post 2019¾ | 2.0 EcoBlue | M6 | 1995 | Diesel |  |  | 132 | 1552 |  | 1552 | Euro 6d-TEMP | 150
FORD | Galaxy Model Year Pre 2019¾ | 2.0 EcoBlue | M6 | 1995 | Diesel | 0 |  | 132 | 1552 |  | 1552 | Euro 6d-TEMP | 150
FORD | Galaxy Model Year Pre 2019¾ | 2.0 EcoBlue | M6 | 1995 | Diesel | 0 |  | 132 | 1552 |  | 1552 | Euro 6d-TEMP | 190
FORD | Galaxy Model Year Post 2019¾ | 2.0 EcoBlue | M6 | 1995 | Diesel |  |  | 132 | 1552 |  | 1552 | Euro 6d-TEMP | 150
HONDA | HR-V 2019 | HR-V 1.5 i-VTEC EX 5 door (Standard Model) | M6 | 1498 | Petrol | 0 |  | 132 | 1709 |  | 1709 | Euro 6d-TEMP | 131
HONDA | HR-V 2019 | HR-V 1.5 i-VTEC S 5 door (Standard Model) | M6 | 1498 | Petrol | 0 |  | 132 | 1681 |  | 1681 | Euro 6d-TEMP | 131
HONDA | HR-V 2019 | HR-V 1.5 i-VTEC SE 5 door (Standard Model) | M6 | 1498 | Petrol | 0 |  | 132 | 1681 |  | 1681 | Euro 6d-TEMP | 131
HONDA | HR-V 2019 | HR-V 1.5 i-VTEC EX 5 door (Standard Model) | M6 | 1498 | Petrol | 0 |  | 132 | 1681 |  | 1681 | Euro 6d-TEMP | 131
HONDA | HR-V 2019 | HR-V 1.5 i-VTEC EX 5 door (Standard Model) | M6 | 1498 | Petrol | 0 |  | 132 | 1681 |  | 1681 | Euro 6d-TEMP | 131
HONDA | HR-V 2019 | HR-V 1.5 i-VTEC EX 5 door (Standard Model) | M6 | 1498 | Petrol | 0 |  | 132 | 1681 |  | 1681 | Euro 6d-TEMP | 131
HONDA | HR-V 2019 | HR-V 1.5 i-VTEC EX 5 door (Standard Model) | M6 | 1498 | Petrol | 0 |  | 132 | 1709 |  | 1709 | Euro 6d-TEMP | 131
HONDA | HR-V 2019 | HR-V 1.5 i-VTEC EX 5 door (Standard Model) | M6 | 1498 | Petrol | 0 |  | 132 | 1709 |  | 1709 | Euro 6d-TEMP | 131
HONDA | HR-V 2019 | HR-V 1.5 i-VTEC S 5 door (Standard Model) | M6 | 1498 | Petrol | 0 |  | 132 | 1681 |  | 1681 | Euro 6d-TEMP | 131
HONDA | HR-V 2019 | HR-V 1.5 i-VTEC S 5 door (Standard Model) | M6 | 1498 | Petrol | 0 |  | 132 | 1681 |  | 1681 | Euro 6d-TEMP | 131
HONDA | HR-V 2019 | HR-V 1.5 i-VTEC SE 5 door (Standard Model) | M6 | 1498 | Petrol | 0 |  | 132 | 1681 |  | 1681 | Euro 6d-TEMP | 131
HONDA | HR-V 2019 | HR-V 1.5 i-VTEC SE 5 door (Standard Model) | M6 | 1498 | Petrol | 0 |  | 132 | 1681 |  | 1681 | Euro 6d-TEMP | 131
HONDA | HR-V 2019 | HR-V 1.5 i-VTEC SE 5 door (Standard Model) | M6 | 1498 | Petrol | 0 |  | 132 | 1681 |  | 1681 | Euro 6d-TEMP | 131
HONDA | HR-V 2019 | HR-V 1.5 i-VTEC SE 5 door (Standard Model) | M6 | 1498 | Petrol | 0 |  | 132 | 1681 |  | 1681 | Euro 6d-TEMP | 131
HONDA | HR-V 2020 | HR-V 1.5 i-VTEC S 5 door (Standard Model) | M6 | 1498 | Petrol | 0 |  | 132 | 1681 |  | 1681 | Euro 6d-TEMP | 131
HONDA | HR-V 2020 | HR-V 1.5 i-VTEC SE 5 door (Standard Model) | M6 | 1498 | Petrol | 0 |  | 132 | 1681 |  | 1681 | Euro 6d-TEMP | 131
HYUNDAI | i30 Fastback | 1.4l SE Nav T-GDi | M6 | 1353 | Petrol | 0 |  | 132 | 1555 |  | 1555 | Euro 6d-TEMP | 140
HYUNDAI | i30 Fastback | 1.4l Premium & Premium SE, T-GDi | M6 | 1353 | Petrol | 0 |  | 132 | 1555 |  | 1555 | Euro 6d-TEMP | 140
HYUNDAI | i30 Hatchback | 1.4l SE Nav T-GDi | M6 | 1353 | Petrol | 0 |  | 132 | 1583 |  | 1583 | Euro 6d-TEMP | 140
HYUNDAI | i30 Hatchback | 1.4l Premium & Premium SE, T-GDi | M6 | 1353 | Petrol | 0 |  | 132 | 1583 |  | 1583 | Euro 6d-TEMP | 140
HYUNDAI | i30 Tourer | 1.4l Premium & Premium SE, T-GDi | M6 | 1353 | Petrol | 0 |  | 132 | 1583 |  | 1583 | Euro 6d-TEMP | 140
HYUNDAI | i30 Tourer | 1.4l SE Nav T-GDi | M6 | 1353 | Petrol | 0 |  | 132 | 1555 |  | 1555 | Euro 6d-TEMP | 140
KIA | Ceed | 3 1.4 T-GDi 138bhp 6-speed manual ISG | 6MT | 1353 | Petrol | 0 | 0 | 132 | 1532 |  | 1532 | Euro 6d-TEMP | 140
KIA | Ceed | First Edition 1.4 T-GDi 138bhp 6-speed manual ISG | 6MT | 1353 | Petrol | 0 | 0 | 132 | 1555 |  | 1555 | Euro 6d-TEMP | 140
KIA | Ceed | Blue Edition 1.4 T-GDi 138bhp 6-speed manual ISG | 6MT | 1353 | Petrol | 0 | 0 | 132 | 1532 |  | 1532 | Euro 6d-TEMP | 140
KIA | Ceed | GT-Line 1.4 T-GDi 138bhp 6-speed manual ISG | 6MT | 1353 | Petrol | 0 | 0 | 132 | 1532 |  | 1532 | Euro 6d-TEMP | 140
KIA | Ceed Sportswagon | '3' 1.4 T-GDi 138bhp ISG | M6 | 1353 | Petrol | 0 |  | 132 | 1555 |  | 1555 | Euro 6d-TEMP | 140
KIA | Ceed Sportswagon | '3' 1.4 T-GDi 138bhp ISG with ADAP | M6 | 1353 | Petrol | 0 |  | 132 | 1555 |  | 1555 | Euro 6d-TEMP | 140
KIA | Ceed Sportswagon | '3' 1.4 T-GDi 138bhp 6-speed manual ISG | 6MT | 1353 | Petrol | 0 |  | 132 | 1555 |  | 1555 | Euro 6d-TEMP | 140
KIA | Ceed Sportswagon | '3' 1.4 T-GDi 138bhp 6-speed manual ISG with ADAP | 6MT | 1353 | Petrol | 0 |  | 132 | 1555 |  | 1555 | Euro 6d-TEMP | 140
KIA | Ceed Sportswagon | 'First Edition' 1.4 T-GDi 138bhp ISG | M6 | 1353 | Petrol | 0 |  | 132 | 1583 |  | 1583 | Euro 6d-TEMP | 140
KIA | Ceed Sportswagon | 'First Edition' 1.4 T-GDi 138bhp 6-speed manual ISG | 6MT | 1353 | Petrol | 0 |  | 132 | 1583 |  | 1583 | Euro 6d-TEMP | 140
KIA | ProCeed | GT-Line 1.4 T-GDi 138bhp 6-speed manual ISG | 6MT | 1353 | Petrol | 0 | 0 | 132 | 1555 |  | 1555 | Euro 6d-TEMP | 140
KIA | Stonic | 2 1.4 MPi 98bhp 6-speed manual ISG | MT6 | 1368 | Petrol | 0 | 0 | 132 | 1583 |  | 1583 | Euro 6d-TEMP | 99
KIA | Stonic | 2 ADAP 1.4 MPi 98bhp 6-speed manual ISG | MT6 | 1368 | Petrol | 0 |  | 132 | 1555 |  | 1555 | Euro 6d-TEMP | 100
KIA | Ceed MY20 | 'GT-Line' 1.4 T-GDi 138bhp 6-speed manual ISG | 6MT | 1353 | Petrol |  |  | 132 | 1532 |  | 1532 | Euro 6d-TEMP | 140
LEXUS | RX | 450h 18" wheels | E-CVT | 3456 | Petrol Hybrid | 0 | 0 | 132 | 2015 |  | 2015 | Euro 6d-TEMP | 313
LEXUS | RX | 18" (AWD) RX | E-CVT | 3456 | Petrol Hybrid | -1 | 0 | 132 | N/A |  | -1956 | Euro 6d-TEMP | 313
PEUGEOT | 3008 SUV | PureTech 180 S&S EAT8 | a8 | 1598 | Petrol | 0 |  | 132 | 2015 |  | 2015 | Euro 6d-TEMP | 181
PEUGEOT | 5008 SUV | PureTech 180 S&S EAT8 | a8 | 1598 | Petrol | 0 |  | 132 | 2015 |  | 2015 | Euro 6d-TEMP | 181
PEUGEOT | New 508 Fastback | 1.6L PureTech 225 EAT8 S&S | a8 | 1598 | Petrol | 0 |  | 132 | 1954 |  | 1954 | Euro 6d-TEMP | 224
PEUGEOT | New 508 SW | 1.6L PureTech 225 EAT8 S&S | a8 | 1598 | Petrol | 0 |  | 132 | 1954 |  | 1954 | Euro 6d-TEMP | 224
PEUGEOT | Rifter | Standard 1.2L PureTech 110 S&S | m6 | 1199 | Petrol | 0 |  | 132 | 1891 |  | 1891 | Euro 6d-TEMP | 110
SUZUKI | Vitara | 1.4 Boosterjet 2WD | M5 | 1373 | Petrol | 0 |  | 132 | 1669 |  | 1669 | Euro 6d-TEMP | 140
TOYOTA | Corolla Hatchback | 1.2l Manual | M6 | 1197 | Petrol | 0 |  | 132 | 1800 |  | 1800 | Euro 6b
TOYOTA | Corolla Hatchback | 1.2l Manual Design | M6 | 1197 | Petrol |  |  | 132 | N/A |  | 0 | Euro 6b | 112
TOYOTA | Corolla Hatchback | 1.2l Manual Design (with Spare Wheel) | M6 | 1197 | Petrol |  |  | 132 | N/A |  | 0 | Euro 6b | 112
TOYOTA | Corolla Hatchback | 1.2l Manual Design Panoramic Roof | M6 | 1197 | Petrol |  |  | 132 | N/A |  | 0 | Euro 6b | 112
TOYOTA | Corolla Hatchback | 1.2l Manual Design Panoramic Roof (with Spare Wheel) | M6 | 1197 | Petrol |  |  | 132 | N/A |  | 0 | Euro 6b | 112
TOYOTA | Corolla Touring Sports | 1.2l Manual | M6 | 1197 | Petrol | 0 |  | 132 | 1800 |  | 1800 | Euro 6b
TOYOTA | Corolla Touring Sports | 1.2l Manual Icon (with Spare Wheel) | M6 | 1197 | Petrol |  |  | 132 | N/A |  | 0 | Euro 6b | 112
VOLVO | V40 MY19 | T3 Inscription 17" Alloy | 6AT | 1498 | Petrol | 0 |  | 132 | 1922 |  | 1922 | Euro 6d-TEMP | 152
VOLVO | V40 MY19 | T3 Inscription 17" Alloy | 6AT | 1498 | Petrol | 0 |  | 132 | 1734 |  | 1734 | Euro 6d-TEMP | 152
VOLVO | V40 MY19 | T3 Inscription Edition 17" Alloy | 6AT | 1498 | Petrol | 0 |  | 132 | 1922 |  | 1922 | Euro 6d-TEMP | 152
VOLVO | V40 MY19 | T3 Inscription Edition 17" Alloy | 6AT | 1498 | Petrol | 0 |  | 132 | 1734 |  | 1734 | Euro 6d-TEMP | 152
VOLVO | V40 MY19 | T3 Momentum 16" Alloy | 6AT | 1498 | Petrol | 0 |  | 132 | 1922 |  | 1922 | Euro 6d-TEMP | 152
VOLVO | V40 MY19 | T3 Momentum 16" Alloy | 6AT | 1498 | Petrol | 0 |  | 132 | 1734 |  | 1734 | Euro 6d-TEMP | 152
VOLVO | V40 MY19 | T3 Momentum 17" Alloy | 6AT | 1498 | Petrol | 0 |  | 132 | 1922 |  | 1922 | Euro 6d-TEMP | 152
VOLVO | V40 MY19 | T3 Momentum 17" Alloy | 6AT | 1498 | Petrol | 0 |  | 132 | 1734 |  | 1734 | Euro 6d-TEMP | 152
VOLVO | V40 MY19 | T3 Momentum Nav Plus 16" Alloy | 6AT | 1498 | Petrol | 0 |  | 132 | 1922 |  | 1922 | Euro 6d-TEMP | 152
VOLVO | V40 MY19 | T3 Momentum Nav Plus 16" Alloy | 6AT | 1498 | Petrol | 0 |  | 132 | 1734 |  | 1734 | Euro 6d-TEMP | 152
VOLVO | V40 MY19 | T3 Momentum Nav Plus 17" Alloy | 6AT | 1498 | Petrol | 0 |  | 132 | 1922 |  | 1922 | Euro 6d-TEMP | 152
VOLVO | V40 MY19 | T3 Momentum Nav Plus 17" Alloy | 6AT | 1498 | Petrol | 0 |  | 132 | 1734 |  | 1734 | Euro 6d-TEMP | 152
VOLVO | V40 MY19 | T3 R-Design 17" Alloy | 6AT | 1498 | Petrol | 0 |  | 132 | 1922 |  | 1922 | Euro 6d-TEMP | 152
VOLVO | V40 MY19 | T3 R-Design 17" Alloy | 6AT | 1498 | Petrol | 0 |  | 132 | 1734 |  | 1734 | Euro 6d-TEMP | 152
VOLVO | V40 MY19 | T3 R-Design Nav Plus 17" Alloy | 6AT | 1498 | Petrol | 0 |  | 132 | 1922 |  | 1922 | Euro 6d-TEMP | 152
VOLVO | V40 MY19 | T3 R-Design Nav Plus 17" Alloy | 6AT | 1498 | Petrol | 0 |  | 132 | 1734 |  | 1734 | Euro 6d-TEMP | 152
VOLVO | XC40 MY19 | D3 Inscription 19" Alloy | 8AT | 1969 | Diesel | 0 |  | 132 | 2150 |  | 2150 | Euro 6d-TEMP | 150
VOLVO | XC40 MY19 | D3 Inscription 19" Alloy | 8AT | 1969 | Diesel | 0 |  | 132 | 1545 |  | 1545 | Euro 6d-TEMP | 150
VOLVO | XC40 MY19 | D3 Inscription 20" Alloy | 8AT | 1969 | Diesel | 0 |  | 132 | 2150 |  | 2150 | Euro 6d-TEMP | 150
VOLVO | XC40 MY19 | D3 Inscription 20" Alloy | 8AT | 1969 | Diesel | 0 |  | 132 | 1545 |  | 1545 | Euro 6d-TEMP | 150
VOLVO | XC40 MY19 | D3 Inscription Pro 19" Alloy | 8AT | 1969 | Diesel | 0 |  | 132 | 2150 |  | 2150 | Euro 6d-TEMP | 150
VOLVO | XC40 MY19 | D3 Inscription Pro 19" Alloy | 8AT | 1969 | Diesel | 0 |  | 132 | 1545 |  | 1545 | Euro 6d-TEMP | 150
VOLVO | XC40 MY19 | D3 Inscription Pro 20" Alloy | 8AT | 1969 | Diesel | 0 |  | 132 | 2150 |  | 2150 | Euro 6d-TEMP | 150
VOLVO | XC40 MY19 | D3 Inscription Pro 20" Alloy | 8AT | 1969 | Diesel | 0 |  | 132 | 1545 |  | 1545 | Euro 6d-TEMP | 150
VOLVO | XC40 MY19 | D3 Momentum 19" Alloy | 8AT | 1969 | Diesel | 0 |  | 132 | 2150 |  | 2150 | Euro 6d-TEMP | 150
VOLVO | XC40 MY19 | D3 Momentum 19" Alloy | 8AT | 1969 | Diesel | 0 |  | 132 | 1545 |  | 1545 | Euro 6d-TEMP | 150
VOLVO | XC40 MY19 | D3 Momentum 20" Alloy | 8AT | 1969 | Diesel | 0 |  | 132 | 2150 |  | 2150 | Euro 6d-TEMP | 150
VOLVO | XC40 MY19 | D3 Momentum 20" Alloy | 8AT | 1969 | Diesel | 0 |  | 132 | 1545 |  | 1545 | Euro 6d-TEMP | 150
VOLVO | XC40 MY19 | D3 Momentum Pro 19" Alloy | 8AT | 1969 | Diesel | 0 |  | 132 | 2150 |  | 2150 | Euro 6d-TEMP | 150
VOLVO | XC40 MY19 | D3 Momentum Pro 19" Alloy | 8AT | 1969 | Diesel | 0 |  | 132 | 1545 |  | 1545 | Euro 6d-TEMP | 150
VOLVO | XC40 MY19 | D3 Momentum Pro 20" Alloy | 8AT | 1969 | Diesel | 0 |  | 132 | 2150 |  | 2150 | Euro 6d-TEMP | 150
VOLVO | XC40 MY19 | D3 Momentum Pro 20" Alloy | 8AT | 1969 | Diesel | 0 |  | 132 | 1545 |  | 1545 | Euro 6d-TEMP | 150
VOLVO | XC40 MY19 | D3 R-Design 19" Alloy | 8AT | 1969 | Diesel | 0 |  | 132 | 2150 |  | 2150 | Euro 6d-TEMP | 150
VOLVO | XC40 MY19 | D3 R-Design 19" Alloy | 8AT | 1969 | Diesel | 0 |  | 132 | 1545 |  | 1545 | Euro 6d-TEMP | 150
VOLVO | XC40 MY19 | D3 R-Design 20" Alloy | 8AT | 1969 | Diesel | 0 |  | 132 | 2150 |  | 2150 | Euro 6d-TEMP | 150
VOLVO | XC40 MY19 | D3 R-Design 20" Alloy | 8AT | 1969 | Diesel | 0 |  | 132 | 1545 |  | 1545 | Euro 6d-TEMP | 150
VOLVO | XC40 MY19 | D3 R-Design Pro 20" Alloy | 8AT | 1969 | Diesel | 0 |  | 132 | 2150 |  | 2150 | Euro 6d-TEMP | 150
VOLVO | XC40 MY19 | D3 R-Design Pro 20" Alloy | 8AT | 1969 | Diesel | 0 |  | 132 | 1545 |  | 1545 | Euro 6d-TEMP | 150
VOLVO | XC40, MY20 | D3 Inscription 19" Alloy | 8AT | 1969 | Diesel | 0 | 29 | 132 | 2150 |  | 2150 | Euro 6d-TEMP | 150
VOLVO | XC40, MY20 | D3 Inscription 19" Alloy | 8AT | 1969 | Diesel | 0 | 29 | 132 | 1545 |  | 1545 | Euro 6d-TEMP | 150
VOLVO | XC40, MY20 | D3 Inscription 20" Alloy | 8AT | 1969 | Diesel | 0 | 29 | 132 | 2150 |  | 2150 | Euro 6d-TEMP | 150
VOLVO | XC40, MY20 | D3 Inscription 20" Alloy | 8AT | 1969 | Diesel | 0 | 29 | 132 | 1545 |  | 1545 | Euro 6d-TEMP | 150
VOLVO | XC40, MY20 | D3 Inscription Pro 19" Alloy | 8AT | 1969 | Diesel | 0 | 29 | 132 | 1545 |  | 1545 | Euro 6d-TEMP | 150
VOLVO | XC40, MY20 | D3 Momentum Pro 19" Alloy | 8AT | 1969 | Diesel | 0 | 29 | 132 | 2150 |  | 2150 | Euro 6d-TEMP | 150
VOLVO | XC40, MY20 | D3 Momentum Pro 19" Alloy | 8AT | 1969 | Diesel | 0 | 29 | 132 | 1545 |  | 1545 | Euro 6d-TEMP | 150
VOLVO | XC40, MY20 | D3 Momentum Pro 20" Alloy | 8AT | 1969 | Diesel | 0 |  | 132 | 2150 |  | 2150 | Euro 6d-TEMP | 150
VOLVO | XC40, MY20 | D3 Momentum Pro 20" Alloy | 8AT | 1969 | Diesel | 0 |  | 132 | 1545 |  | 1545 | Euro 6d-TEMP | 150
VOLVO | XC40, MY20 | D3 Inscription Pro 19" Alloy | 8AT | 1969 | Diesel | 0 |  | 132 | 2150 |  | 2150 | Euro 6d-TEMP | 150
VOLVO | XC40, MY20 | D3 Inscription Pro 20" Alloy | 8AT | 1969 | Diesel | 0 |  | 132 | 2150 |  | 2150 | Euro 6d-TEMP | 150
VOLVO | XC40, MY20 | D3 Inscription Pro 20" Alloy | 8AT | 1969 | Diesel | 0 |  | 132 | 1545 |  | 1545 | Euro 6d-TEMP | 150
VOLVO | XC40, MY20 | D3 R-Design 19" Alloy | 8AT | 1969 | Diesel | 0 | 29 | 132 | 2150 |  | 2150 | Euro 6d-TEMP | 150
VOLVO | XC40, MY20 | D3 R-Design 19" Alloy | 8AT | 1969 | Diesel | 0 | 29 | 132 | 1545 |  | 1545 | Euro 6d-TEMP | 150
VOLVO | XC40, MY20 | D3 R-Design 20" Alloy | 8AT | 1969 | Diesel | 0 | 29 | 132 | 2150 |  | 2150 | Euro 6d-TEMP | 150
VOLVO | XC40, MY20 | D3 R-Design 20" Alloy | 8AT | 1969 | Diesel | 0 | 29 | 132 | 1545 |  | 1545 | Euro 6d-TEMP | 150
VOLVO | XC40, MY20 | D3 R-Design Pro 20" Alloy | 8AT | 1969 | Diesel | 0 | 29 | 132 | 2150 |  | 2150 | Euro 6d-TEMP | 150
VOLVO | XC40, MY20 | D3 R-Design Pro 20" Alloy | 8AT | 1969 | Diesel | 0 | 29 | 132 | 1545 |  | 1545 | Euro 6d-TEMP | 150
VOLVO | XC40, MY20 | D3 Momentum 19" Alloy | 8AT | 1969 | Diesel | 0 | 29 | 132 | 2150 |  | 2150 | Euro 6d-TEMP | 150
VOLVO | XC40, MY20 | D3 Momentum 19" Alloy | 8AT | 1969 | Diesel | 0 | 29 | 132 | 1545 |  | 1545 | Euro 6d-TEMP | 150
VOLVO | XC40, MY20 | D3 Momentum 20" Alloy | 8AT | 1969 | Diesel | 0 | 29 | 132 | 2150 |  | 2150 | Euro 6d-TEMP | 150
VOLVO | XC40, MY20 | D3 Momentum 20" Alloy | 8AT | 1969 | Diesel | 0 | 29 | 132 | 1545 |  | 1545 | Euro 6d-TEMP | 150
VOLVO | XC40, MY20 | T4 Inscription 19" Alloy | 8A-AWD | 1969 | Petrol | 0 | 29 | 132 | 2111 |  | 2111 | Euro 6d-TEMP | 190
VOLVO | XC40, MY20 | T4 Inscription 19" Alloy | 8A-AWD | 1969 | Petrol | 0 | 29 | 132 | 1938 |  | 1938 | Euro 6d-TEMP | 190
VOLVO | XC40, MY20 | T4 Inscription 20" Alloy | 8A-AWD | 1969 | Petrol | 0 | 29 | 132 | 2111 |  | 2111 | Euro 6d-TEMP | 190
VOLVO | XC40, MY20 | T4 Inscription 20" Alloy | 8A-AWD | 1969 | Petrol | 0 | 29 | 132 | 1938 |  | 1938 | Euro 6d-TEMP | 190
VOLVO | XC40, MY20 | T4 Inscription Pro 19" Alloy | 8A-AWD | 1969 | Petrol | 0 | 29 | 132 | 2111 |  | 2111 | Euro 6d-TEMP | 190
VOLVO | XC40, MY20 | T4 Inscription Pro 19" Alloy | 8A-AWD | 1969 | Petrol | 0 | 29 | 132 | 1938 |  | 1938 | Euro 6d-TEMP | 190
VOLVO | XC40, MY20 | T4 Inscription Pro 20" Alloy | 8A-AWD | 1969 | Petrol | 0 | 29 | 132 | 2111 |  | 2111 | Euro 6d-TEMP | 190
VOLVO | XC40, MY20 | T4 Inscription Pro 20" Alloy | 8A-AWD | 1969 | Petrol | 0 | 29 | 132 | 1938 |  | 1938 | Euro 6d-TEMP | 190
VOLVO | XC40, MY20 | T4 Momentum 20" Alloy | 8A-AWD | 1969 | Petrol | 0 | 29 | 132 | 2111 |  | 2111 | Euro 6d-TEMP | 190
VOLVO | XC40, MY20 | T4 Momentum 20" Alloy | 8A-AWD | 1969 | Petrol | 0 | 29 | 132 | 1938 |  | 1938 | Euro 6d-TEMP | 190
VOLVO | XC40, MY20 | T4 Momentum Pro 19" Alloy | 8A-AWD | 1969 | Petrol | 0 | 29 | 132 | 2111 |  | 2111 | Euro 6d-TEMP | 190
VOLVO | XC40, MY20 | T4 Momentum Pro 19" Alloy | 8A-AWD | 1969 | Petrol | 0 | 29 | 132 | 1938 |  | 1938 | Euro 6d-TEMP | 190
VOLVO | XC40, MY20 | T4 Momentum Pro 20" Alloy | 8A-AWD | 1969 | Petrol | 0 | 29 | 132 | 2111 |  | 2111 | Euro 6d-TEMP | 190
VOLVO | XC40, MY20 | T4 Momentum Pro 20" Alloy | 8A-AWD | 1969 | Petrol | 0 | 29 | 132 | 1938 |  | 1938 | Euro 6d-TEMP | 190
VOLVO | XC40, MY20 | T4 R-Design 19" Alloy | 8A-AWD | 1969 | Petrol | 0 | 29 | 132 | 2111 |  | 2111 | Euro 6d-TEMP | 190
VOLVO | XC40, MY20 | T4 R-Design 19" Alloy | 8A-AWD | 1969 | Petrol | 0 | 29 | 132 | 1938 |  | 1938 | Euro 6d-TEMP | 190
VOLVO | XC40, MY20 | T4 R-Design 20" Alloy | 8A-AWD | 1969 | Petrol | 0 | 29 | 132 | 2111 |  | 2111 | Euro 6d-TEMP | 190
VOLVO | XC40, MY20 | T4 R-Design 20" Alloy | 8A-AWD | 1969 | Petrol | 0 | 29 | 132 | 1938 |  | 1938 | Euro 6d-TEMP | 190
VOLVO | XC40, MY20 | T4 R-Design Pro 20" Alloy | 8A-AWD | 1969 | Petrol | 0 | 29 | 132 | 2111 |  | 2111 | Euro 6d-TEMP | 190
VOLVO | XC40, MY20 | T4 R-Design Pro 20" Alloy | 8A-AWD | 1969 | Petrol | 0 | 29 | 132 | 1938 |  | 1938 | Euro 6d-TEMP | 190
VOLVO | XC60, MY20 | D4 Inscription 20" Alloy | 8AT | 1969 | Diesel | 0 | 22 | 132 | 1740 |  | 1740 | Euro 6d-TEMP | 190
VOLVO | XC60, MY20 | D4 Inscription 20" Alloy | 8AT | 1969 | Diesel | 0 | 22 | 132 | 1532 |  | 1532 | Euro 6d-TEMP | 190
VOLVO | XC60, MY20 | D4 Inscription Pro 20" Alloy | 8AT | 1969 | Diesel | 0 | 22 | 132 | 1740 |  | 1740 | Euro 6d-TEMP | 190
VOLVO | XC60, MY20 | D4 Inscription Pro 20" Alloy | 8AT | 1969 | Diesel | 0 | 22 | 132 | 1532 |  | 1532 | Euro 6d-TEMP | 190
CHRYSLER JEEP | Jeep Renegade MY 2019 | 1.0 (120bhp) 4x2 (AXN1B E13C8) | M6 | 999 | Petrol | 0 |  | 133 | 1782 |  | 1782 | Euro 6d-TEMP
CHRYSLER JEEP | Jeep Renegade MY 2019 | 1.0 (120bhp) 4x2 (AXN1B E13CF) | M6 | 999 | Petrol | 0 |  | 133 | 1782 |  | 1782 | Euro 6d-TEMP
CITROEN | C3 Aircross SUV | PureTrech 110 EAT6 | a6 | 1199 | Petrol | 0 |  | 133 | 1814 |  | 1814 | Euro 6d-TEMP | 110
CITROEN | C4 Cactus Hatch | PureTech 110 S&S EAT6 auto | A6 | 1199 | Petrol | 0 | 0 | 133 | 1814 |  | 1814 | Euro 6d-TEMP | 110
DS | DS3 | PureTech 110 S&S Auto | A6 | 1199 | Petrol | 0 |  | 133 | 1814 |  | 1814 | Euro 6d-TEMP
DS | DS3 Cabriolet | PureTech 110 S&S Auto | A6 | 1199 | Petrol | 0 |  | 133 | 1814 |  | 1814 | Euro 6d-TEMP
FORD | Mondeo Model Year Pre 2019¾ | 2.0 EcoBlue | A8-AWD | 1995 | Diesel | 0 |  | 133 | 1450 |  | 1450 | Euro 6d-TEMP | 190
FORD | Mondeo Model Year Post 2019¾ | 2.0 EcoBlue | A8-AWD | 1995 | Diesel |  |  | 133 | 1450 |  | 1450 | Euro 6d-TEMP | 190
HYUNDAI | i30 Hatchback | 1.4l N Line T-GDi | M6 | 1353 | Petrol | 0 |  | 133 | 1608 |  | 1608 | Euro 6d-TEMP | 140
HYUNDAI | i30 Hatchback | 1.4l N Line + T-GDi | M6 | 1353 | Petrol | 0 |  | 133 | 1681 |  | 1681 | Euro 6d-TEMP | 140
KIA | ProCeed | GT-Line S 1.4 T-GDi 138bhp 7-speed auto DCT ISG | 7DCT | 1353 | Petrol | 0 | 0 | 133 | 1657 |  | 1657 | Euro 6d-TEMP | 140
KIA | Sportage | 'GT-Line' 1.6 CRDi 134bhp 7-speed auto DCT ISG AWD | DCT7 | 1598 | Diesel | 0 |  | 133 | 1680 |  | 1680 | Euro 6d-TEMP | 136
KIA | Sportage MY20 | 'GT-Line' 1.6 CRDi 134bhp DCT ISG AWD | DCT7 | 1598 | Diesel | 0 |  | 133 | 1680 |  | 1680 | Euro 6d-TEMP | 136
LEXUS | NX FWD | 300h 18" wheels (FWD) | E-CVT | 2494 | Petrol Hybrid | 0 | 0 | 133 | 1871 |  | 1871 | Euro 6d-TEMP | 197
LEXUS | NX FWD | 300h 18" wheels (FWD) | E-CVT | 2494 | Petrol Hybrid | 0 | 0 | 133 | 1673 |  | 1673 | Euro 6d-TEMP | 197
MAZDA | Mazda6 | 2.2 184ps GT Sport Nav+ Automatic / Nappa Leather (03/18) | A6 | 2191 | Diesel |  |  | 133 | 1481 |  | 1481 | Euro 6d-TEMP | 184
MAZDA | Mazda6 | 2.2 184ps Sport Nav+ Automatic / Black Leather (03/18) | A6 | 2191 | Diesel |  |  | 133 | 1481 |  | 1481 | Euro 6d-TEMP | 184
MAZDA | Mazda6 | 2.2 184ps Sport Nav+ Automatic / Black Leather / Safety Pack (03/18) | A6 | 2191 | Diesel |  |  | 133 | 1481 |  | 1481 | Euro 6d-TEMP | 184
MAZDA | Mazda6 | 2.2 184ps Sport Nav+ Automatic / Stone Leather / Safety Pack (03/18) | A6 | 2191 | Diesel |  |  | 133 | 1481 |  | 1481 | Euro 6d-TEMP | 184
MAZDA | Mazda6 | 2.2 150ps SE-L Nav+ Automatic / Black Cloth (03/18) | A6 | 2191 | Diesel |  |  | 133 | 1481 |  | 1481 | Euro 6d-TEMP | 150
MAZDA | Mazda6 | 2.2 184ps Auto | A6 | 2191 | Diesel |  |  | 133 | 1481 |  | 1481 | Euro 6d-TEMP | 184
MAZDA | Mazda6 | 2.2 184ps GT Sport Nav+ Automatic / Light Stone Nappa Leather (03/18) | A6 | 2191 | Diesel |  |  | 133 | 1481 |  | 1481 | Euro 6d-TEMP | 184
PEUGEOT | 208 | PureTech 110 Auto | a6 | 1199 | Petrol | 0 |  | 133 | 1814 |  | 1814 | Euro 6d-TEMP | 110
PEUGEOT | 2008 SUV | PureTech 110 EAT | a6 | 1199 | Petrol | 0 |  | 133 | 1814 |  | 1814 | Euro 6d-TEMP | 110
PEUGEOT | 308 | PureTech 225 S&S EAT8 | a8 | 1598 | Petrol | 0 |  | 133 | 1769 |  | 1769 | Euro 6d-TEMP | 224
PEUGEOT | 308 SW | PureTech 225 S&S EAT8 | a8 | 1598 | Petrol | 0 |  | 133 | 1769 |  | 1769 | Euro 6d-TEMP | 224
SSANGYONG | Tivoli MY19 | LE 1.6D MANUAL | 6MT | 1597 | Diesel |  |  | 133 | 1398 |  | 1398 | Euro 6-WLTP | 115
SUZUKI | Vitara | 1.4 Boosterjet 2WD | A6 | 1373 | Petrol | 0 |  | 133 | 1782 |  | 1782 | Euro 6d-TEMP | 140
SUZUKI | Vitara | 1.0 Boosterjet 2WD | M5 | 998 | Petrol | 0 |  | 133 | 1891 |  | 1891 | Euro 6d-TEMP | 112
SUZUKI | Vitara 2019 | 1.4 Boosterjet SZ-T AT | A6 | 1373 | Petrol |  |  | 133 | 1782 |  | 1782 | Euro 6-WLTP | 140
SUZUKI | Vitara 2019 | 1.4 Boosterjet SZ-T AT | A6 | 1373 | Petrol |  |  | 133 | 1782 |  | 1782 | Euro 6-WLTP | 140
VOLVO | V40 MY19 | T2 Inscription 18" Alloy | 6AT | 1498 | Petrol | 0 |  | 133 | 1866 |  | 1866 | Euro 6d-TEMP | 122
VOLVO | V40 MY19 | T2 Inscription 18" Alloy | 6AT | 1498 | Petrol | 0 |  | 133 | 1713 |  | 1713 | Euro 6d-TEMP | 122
VOLVO | V40 MY19 | T2 Momentum 18" Alloy | 6AT | 1498 | Petrol | 0 |  | 133 | 1866 |  | 1866 | Euro 6d-TEMP | 122
VOLVO | V40 MY19 | T2 Momentum 18" Alloy | 6AT | 1498 | Petrol | 0 |  | 133 | 1713 |  | 1713 | Euro 6d-TEMP | 122
VOLVO | V40 MY19 | T2 Momentum Nav Plus 18" Alloy | 6AT | 1498 | Petrol | 0 |  | 133 | 1866 |  | 1866 | Euro 6d-TEMP | 122
VOLVO | V40 MY19 | T2 Momentum Nav Plus 18" Alloy | 6AT | 1498 | Petrol | 0 |  | 133 | 1713 |  | 1713 | Euro 6d-TEMP | 122
VOLVO | V40 MY19 | T2 R-Design 18" Alloy | 6AT | 1498 | Petrol | 0 |  | 133 | 1866 |  | 1866 | Euro 6d-TEMP | 122
VOLVO | V40 MY19 | T2 R-Design 18" Alloy | 6AT | 1498 | Petrol | 0 |  | 133 | 1713 |  | 1713 | Euro 6d-TEMP | 122
VOLVO | V40 MY19 | T2 R-Design Edition 18" Alloy | 6AT | 1498 | Petrol | 0 |  | 133 | 1866 |  | 1866 | Euro 6d-TEMP | 122
VOLVO | V40 MY19 | T2 R-Design Edition 18" Alloy | 6AT | 1498 | Petrol | 0 |  | 133 | 1713 |  | 1713 | Euro 6d-TEMP | 122
VOLVO | V40 MY19 | T2 R-Design Nav Plus 18" Alloy | 6AT | 1498 | Petrol | 0 |  | 133 | 1866 |  | 1866 | Euro 6d-TEMP | 122
VOLVO | V40 MY19 | T2 R-Design Nav Plus 18" Alloy | 6AT | 1498 | Petrol | 0 |  | 133 | 1713 |  | 1713 | Euro 6d-TEMP | 122
VOLVO | V40 MY19 | T2 R-Design Pro 18" Alloy | 6AT | 1498 | Petrol | 0 |  | 133 | 1866 |  | 1866 | Euro 6d-TEMP | 122
VOLVO | V40 MY19 | T2 R-Design Pro 18" Alloy | 6AT | 1498 | Petrol | 0 |  | 133 | 1713 |  | 1713 | Euro 6d-TEMP | 122
VOLVO | XC40 MY19 | D4 AWD Inscription 19" Alloy | 8A-AWD | 1969 | Diesel | 0 |  | 133 | 1841 |  | 1841 | Euro 6d-TEMP | 190
VOLVO | XC40 MY19 | D4 AWD Inscription 19" Alloy | 8A-AWD | 1969 | Diesel | 0 |  | 133 | 1658 |  | 1658 | Euro 6d-TEMP | 190
VOLVO | XC40 MY19 | D4 AWD Inscription 20" Alloy | 8A-AWD | 1969 | Diesel | 0 |  | 133 | 1841 |  | 1841 | Euro 6d-TEMP | 190
VOLVO | XC40 MY19 | D4 AWD Inscription 20" Alloy | 8A-AWD | 1969 | Diesel | 0 |  | 133 | 1658 |  | 1658 | Euro 6d-TEMP | 190
VOLVO | XC40 MY19 | D4 AWD Inscription Pro 19" Alloy | 8A-AWD | 1969 | Diesel | 0 |  | 133 | 1841 |  | 1841 | Euro 6d-TEMP | 190
VOLVO | XC40 MY19 | D4 AWD Inscription Pro 19" Alloy | 8A-AWD | 1969 | Diesel | 0 |  | 133 | 1658 |  | 1658 | Euro 6d-TEMP | 190
VOLVO | XC40 MY19 | D4 AWD Inscription Pro 20" Alloy | 8A-AWD | 1969 | Diesel | 0 |  | 133 | 1841 |  | 1841 | Euro 6d-TEMP | 190
VOLVO | XC40 MY19 | D4 AWD Inscription Pro 20" Alloy | 8A-AWD | 1969 | Diesel | 0 |  | 133 | 1658 |  | 1658 | Euro 6d-TEMP | 190
VOLVO | XC40 MY19 | D4 AWD R-Design 19" Alloy | 8A-AWD | 1969 | Diesel | 0 |  | 133 | 1841 |  | 1841 | Euro 6d-TEMP | 190
VOLVO | XC40 MY19 | D4 AWD R-Design 19" Alloy | 8A-AWD | 1969 | Diesel | 0 |  | 133 | 1658 |  | 1658 | Euro 6d-TEMP | 190
VOLVO | XC40 MY19 | D4 AWD R-Design 20" Alloy | 8A-AWD | 1969 | Diesel | 0 |  | 133 | 1841 |  | 1841 | Euro 6d-TEMP | 190
VOLVO | XC40 MY19 | D4 AWD R-Design 20" Alloy | 8A-AWD | 1969 | Diesel | 0 |  | 133 | 1658 |  | 1658 | Euro 6d-TEMP | 190
VOLVO | XC40 MY19 | D4 AWD R-Design Pro 20" Alloy | 8A-AWD | 1969 | Diesel | 0 |  | 133 | 1841 |  | 1841 | Euro 6d-TEMP | 190
VOLVO | XC40 MY19 | D4 AWD R-Design Pro 20" Alloy | 8A-AWD | 1969 | Diesel | 0 |  | 133 | 1658 |  | 1658 | Euro 6d-TEMP | 190
VOLVO | XC40, MY20 | D4 AWD Inscription 19" Alloy | 8A-AWD | 1969 | Diesel | 0 | 29 | 133 | 1841 |  | 1841 | Euro 6d-TEMP | 190
VOLVO | XC40, MY20 | D4 AWD Inscription 19" Alloy | 8A-AWD | 1969 | Diesel | 0 | 29 | 133 | 1658 |  | 1658 | Euro 6d-TEMP | 190
VOLVO | XC40, MY20 | D4 AWD Inscription 20" Alloy | 8A-AWD | 1969 | Diesel | 0 | 29 | 133 | 1841 |  | 1841 | Euro 6d-TEMP | 190
VOLVO | XC40, MY20 | D4 AWD Inscription 20" Alloy | 8A-AWD | 1969 | Diesel | 0 | 29 | 133 | 1658 |  | 1658 | Euro 6d-TEMP | 190
VOLVO | XC40, MY20 | D4 AWD Inscription Pro 19" Alloy | 8A-AWD | 1969 | Diesel | 0 | 29 | 133 | 1841 |  | 1841 | Euro 6d-TEMP | 190
VOLVO | XC40, MY20 | D4 AWD Inscription Pro 19" Alloy | 8A-AWD | 1969 | Diesel | 0 | 29 | 133 | 1658 |  | 1658 | Euro 6d-TEMP | 190
VOLVO | XC40, MY20 | D4 AWD Inscription Pro 20" Alloy | 8A-AWD | 1969 | Diesel | 0 | 29 | 133 | 1841 |  | 1841 | Euro 6d-TEMP | 190
VOLVO | XC40, MY20 | D4 AWD Inscription Pro 20" Alloy | 8A-AWD | 1969 | Diesel | 0 | 29 | 133 | 1658 |  | 1658 | Euro 6d-TEMP | 190
VOLVO | XC40, MY20 | D4 AWD R-Design 19" Alloy | 8A-AWD | 1969 | Diesel | 0 | 29 | 133 | 1841 |  | 1841 | Euro 6d-TEMP | 190
VOLVO | XC40, MY20 | D4 AWD R-Design 19" Alloy | 8A-AWD | 1969 | Diesel | 0 | 29 | 133 | 1658 |  | 1658 | Euro 6d-TEMP | 190
VOLVO | XC40, MY20 | D4 AWD R-Design 20" Alloy | 8A-AWD | 1969 | Diesel | 0 | 29 | 133 | 1841 |  | 1841 | Euro 6d-TEMP | 190
VOLVO | XC40, MY20 | D4 AWD R-Design 20" Alloy | 8A-AWD | 1969 | Diesel | 0 | 29 | 133 | 1658 |  | 1658 | Euro 6d-TEMP | 190
VOLVO | XC40, MY20 | D4 AWD R-Design Pro 20" Alloy | 8A-AWD | 1969 | Diesel | 0 | 29 | 133 | 1841 |  | 1841 | Euro 6d-TEMP | 190
VOLVO | XC40, MY20 | D4 AWD R-Design Pro 20" Alloy | 8A-AWD | 1969 | Diesel | 0 | 29 | 133 | 1658 |  | 1658 | Euro 6d-TEMP | 190
CHRYSLER JEEP | Jeep Compass MY 2019 | 1.6 (120bhp) 4x2 | M6 | 1598 | Diesel | 0 |  | 134 | 1632 |  | 1632 | Euro 6d-TEMP
CHRYSLER JEEP | Jeep Renegade MY 2019 | 1.3 (111kw 150bhp) FWD (AXP11 ?14C???) | A6 | 1332 | Petrol | 0 | 0 | 134 | 1709 |  | 1709 | Euro 6d-TEMP
CHRYSLER JEEP | Jeep Renegade MY 2019 | 1.0 (88kw 120bhp) FWD (AXN1B ?13D???) | M6 | 999 | Petrol | 0 |  | 134 | 1786 |  | 1786 | Euro 6d-TEMP
CITROEN | New Berlingo | XL 1.2L PureTech 110 S&S | m6 | 1199 | Petrol | 0 |  | 134 | 1917 |  | 1917 | Euro 6d-TEMP | 110
DS | DS7 Crossback | PureTech 225 EAT8 auto | A8 | 1598 | Petrol | 0 |  | 134 | 1943 |  | 1943 | Euro 6d-TEMP | 224
FORD | S-MAX Model Year Pre 2019¾ | 2.0 EcoBlue | M6 | 1995 | Diesel | 0 |  | 134 | 1552 |  | 1552 | Euro 6d-TEMP | 120
FORD | Galaxy Model Year Pre 2019¾ | 2.0 EcoBlue | M6 | 1995 | Diesel | 0 |  | 134 | 1552 |  | 1552 | Euro 6d-TEMP | 120
HONDA | Jazz 2019 | Jazz 1.5 i-VTEC Sport 5 door (Standard Model) | M5 | 1498 | Petrol | 0 |  | 134 | 1657 |  | 1657 | Euro 6d-TEMP | 131
HONDA | Jazz 2019 | Jazz 1.5 i-VTEC Sport Navi 5 door (Standard Model) | M5 | 1498 | Petrol | 0 |  | 134 | 1657 |  | 1657 | Euro 6d-TEMP | 131
HONDA | Jazz 2019 | Jazz 1.5 i-VTEC Sport_ 5 door (Standard Model) | M5 | 1498 | Petrol | 0 |  | 134 | 1657 |  | 1657 | Euro 6d-TEMP | 131
HONDA | Jazz 2019 | Jazz 1.5 i-VTEC Sport_ Navi 5 door (Standard Model) | M5 | 1498 | Petrol | 0 |  | 134 | 1657 |  | 1657 | Euro 6d-TEMP | 131
JAGUAR | XE Saloon, 19MY | 2.0 i4 Diesel 180PS RWD Manual HIGH | M6 | 1999 | Diesel |  |  | 134 | 1529 |  | 1529 | Euro 6d-TEMP | 180
KIA | XCeed | "3' 1.4 T-GDi 138bhp | DCT7 | 1353 | Petrol |  |  | 134 | 1734 |  | 1734 | Euro 6d-TEMP | 140
KIA | XCeed | "3' 1.4 T-GDi 138bhp ADAP | DCT7 | 1353 | Petrol |  |  | 134 | 1734 |  | 1734 | Euro 6d-TEMP | 140
KIA | XCeed | "First Edition' 1.4 T-GDi 138bhp | DCT7 | 1353 | Petrol |  |  | 134 | 1755 |  | 1755 | Euro 6d-TEMP | 140
LEXUS | RX | 450h 20" wheels | E-CVT | 3456 | Petrol Hybrid | 0 | 0 | 134 | 1896 |  | 1896 | Euro 6d-TEMP | 313
LEXUS | RX | 20" (AWD) Premium Pack | E-CVT | 3456 | Petrol Hybrid | -1 | 0 | 134 | N/A |  | -1956 | Euro 6d-TEMP | 313
LEXUS | RX | 20" (AWD) Premium Pack [Pan] | E-CVT | 3456 | Petrol Hybrid | -1 | 0 | 134 | N/A |  | -1956 | Euro 6d-TEMP | 313
LEXUS | RX | 20" (AWD) Premium Tech & Safety Pack | E-CVT | 3456 | Petrol Hybrid | -1 | 0 | 134 | N/A |  | -1956 | Euro 6d-TEMP | 313
LEXUS | RX | 20" (AWD) F SPORT | E-CVT | 3456 | Petrol Hybrid | -1 | 0 | 134 | N/A |  | -1956 | Euro 6d-TEMP | 313
LEXUS | RX | 20" (AWD) F SPORT [Pan] | E-CVT | 3456 | Petrol Hybrid | -1 | 0 | 134 | N/A |  | -1956 | Euro 6d-TEMP | 313
LEXUS | RX | 20" (AWD) F SPORT [Act Stab] | E-CVT | 3456 | Petrol Hybrid | -1 | 0 | 134 | N/A |  | -1956 | Euro 6d-TEMP | 313
LEXUS | RX | 20" (AWD) F SPORT [Act Stab; Sun] | E-CVT | 3456 | Petrol Hybrid | -1 | 0 | 134 | N/A |  | -1956 | Euro 6d-TEMP | 313
LEXUS | RX | 20" (AWD) F SPORT Tech & Safety Pack | E-CVT | 3456 | Petrol Hybrid | -1 | 0 | 134 | N/A |  | -1956 | Euro 6d-TEMP | 313
LEXUS | RX | 20" (AWD) F SPORT Tech & Safety Pack [Act Stab; Sun] | E-CVT | 3456 | Petrol Hybrid | -1 | 0 | 134 | N/A |  | -1956 | Euro 6d-TEMP | 313
LEXUS | RX | 20" (AWD) F SPORT Takumi Pack | E-CVT | 3456 | Petrol Hybrid | -1 | 0 | 134 | N/A |  | -1956 | Euro 6d-TEMP | 313
LEXUS | RX | 20" (AWD) F SPORT Takumi Pack [Sun] | E-CVT | 3456 | Petrol Hybrid | -1 | 0 | 134 | N/A |  | -1956 | Euro 6d-TEMP | 313
LEXUS | RX | 20" (AWD) F SPORT Takumi Pack [Act Stab; Sun] | E-CVT | 3456 | Petrol Hybrid | -1 | 0 | 134 | N/A |  | -1956 | Euro 6d-TEMP | 313
LEXUS | RX | 20" (AWD) Takumi | E-CVT | 3456 | Petrol Hybrid | -1 | 0 | 134 | N/A |  | -1956 | Euro 6d-TEMP | 313
LEXUS | RX | 20" (AWD) Takumi [Sun] | E-CVT | 3456 | Petrol Hybrid | -1 | 0 | 134 | N/A |  | -1956 | Euro 6d-TEMP | 313
LEXUS | RX | 20" (AWD) Sport Pack | E-CVT | 3456 | Petrol Hybrid | -1 | 0 | 134 | N/A |  | -1956 | Euro 6d-TEMP | 313
LEXUS | RX | 20" (AWD) Premium Sport Pack | E-CVT | 3456 | Petrol Hybrid | -1 | 0 | 134 | N/A |  | -1956 | Euro 6d-TEMP | 313
LEXUS | RX | 20" (AWD) Premium Sport Pack [Pan] | E-CVT | 3456 | Petrol Hybrid | -1 | 0 | 134 | N/A |  | -1956 | Euro 6d-TEMP | 313
LEXUS | RX | 20" (AWD) Premium Pack | E-CVT | 3456 | Petrol Hybrid | -1 | 0 | 134 | N/A |  | -1956 | Euro 6d-TEMP | 313
LEXUS | RX | 20" (AWD) Premium Pack [Pan] | E-CVT | 3456 | Petrol Hybrid | -1 | 0 | 134 | N/A |  | -1956 | Euro 6d-TEMP | 313
LEXUS | RX | 20" (AWD) Premium Tech & Safety Pack [Pan] | E-CVT | 3456 | Petrol Hybrid | -1 | 0 | 134 | N/A |  | -1956 | Euro 6d-TEMP | 313
LEXUS | RX | 20" (AWD) F SPORT | E-CVT | 3456 | Petrol Hybrid | -1 | 0 | 134 | N/A |  | -1956 | Euro 6d-TEMP | 313
LEXUS | RX | 20" (AWD) F SPORT Tech & Safety Pack | E-CVT | 3456 | Petrol Hybrid | -1 | 0 | 134 | N/A |  | -1956 | Euro 6d-TEMP | 313
LEXUS | RX | 20" (AWD) F SPORT [Pan] | E-CVT | 3456 | Petrol Hybrid | -1 | 0 | 134 | N/A |  | -1956 | Euro 6d-TEMP | 313
LEXUS | RX | 20" (AWD) F SPORT Takumi Pack | E-CVT | 3456 | Petrol Hybrid | -1 | 0 | 134 | N/A |  | -1956 | Euro 6d-TEMP | 313
LEXUS | RX | 20" (AWD) Takumi | E-CVT | 3456 | Petrol Hybrid | -1 | 0 | 134 | N/A |  | -1956 | Euro 6d-TEMP | 313
LEXUS | RX | 20" (AWD) Takumi [Sun] | E-CVT | 3456 | Petrol Hybrid | -1 | 0 | 134 | N/A |  | -1956 | Euro 6d-TEMP | 313
MAZDA | Mazda6 | 184PS Diesel | A6 | 2191 | Diesel |  |  | 134 | 1506 |  | 1506 | Euro 6d-TEMP | 184
MAZDA | Mazda6 | 184PS Diesel | A6 | 2191 | Diesel |  |  | 134 | 1506 |  | 1506 | Euro 6d-TEMP | 184
MAZDA | Mazda6 | 2.2 184ps GT Sport Nav+ Automatic / Nappa Leather (03/18) | A6 | 2191 | Diesel |  |  | 134 | 1506 |  | 1506 | Euro 6d-TEMP | 184
MAZDA | Mazda6 | 2.2 184ps Sport Nav+ Automatic / Black Leather (03/18) | A6 | 2191 | Diesel |  |  | 134 | 1506 |  | 1506 | Euro 6d-TEMP | 184
MAZDA | Mazda6 | 2.2 184ps Sport Nav+ Automatic / Black Leather / Safety Pack (03/18) | A6 | 2191 | Diesel |  |  | 134 | 1506 |  | 1506 | Euro 6d-TEMP | 184
MAZDA | Mazda6 | 2.2 184ps Sport Nav+ Automatic / Stone Leather / Safety Pack (03/18) | A6 | 2191 | Diesel |  |  | 134 | 1506 |  | 1506 | Euro 6d-TEMP | 184
MAZDA | Mazda6 | 2.2 150ps SE-L Nav+ Automatic / Black Cloth (03/18) | A6 | 2191 | Diesel |  |  | 134 | 1506 |  | 1506 | Euro 6d-TEMP | 150
MAZDA | Mazda6 | 2.2 184ps GT Sport Nav+ Automatic / Light Stone Nappa Leather (03/18) | A6 | 2191 | Diesel |  |  | 134 | 1506 |  | 1506 | Euro 6d-TEMP | 184
PEUGEOT | Rifter | Long 1.2L PureTech 110 S&S | m6 | 1199 | Petrol | 0 |  | 134 | 1917 |  | 1917 | Euro 6d-TEMP | 110
VOLVO | V40 MY19 | T3 Cross Country 17" Alloy | 6AT | 1498 | Petrol | 0 |  | 134 | 1922 |  | 1922 | Euro 6d-TEMP | 152
VOLVO | V40 MY19 | T3 Cross Country 17" Alloy | 6AT | 1498 | Petrol | 0 |  | 134 | 1734 |  | 1734 | Euro 6d-TEMP | 152
VOLVO | V40 MY19 | T3 Cross Country Nav Plus 17" Alloy | 6AT | 1498 | Petrol | 0 |  | 134 | 1922 |  | 1922 | Euro 6d-TEMP | 152
VOLVO | V40 MY19 | T3 Cross Country Nav Plus 17" Alloy | 6AT | 1498 | Petrol | 0 |  | 134 | 1734 |  | 1734 | Euro 6d-TEMP | 152
VOLVO | XC40 MY19 | D3 Inscription 21" Alloy | 8AT | 1969 | Diesel | 0 |  | 134 | 2150 |  | 2150 | Euro 6d-TEMP | 150
VOLVO | XC40 MY19 | D3 Inscription 21" Alloy | 8AT | 1969 | Diesel | 0 |  | 134 | 1545 |  | 1545 | Euro 6d-TEMP | 150
VOLVO | XC40 MY19 | D3 Inscription Pro 21" Alloy | 8AT | 1969 | Diesel | 0 |  | 134 | 2150 |  | 2150 | Euro 6d-TEMP | 150
VOLVO | XC40 MY19 | D3 Inscription Pro 21" Alloy | 8AT | 1969 | Diesel | 0 |  | 134 | 1545 |  | 1545 | Euro 6d-TEMP | 150
VOLVO | XC40 MY19 | D3 Momentum 21" Alloy | 8AT | 1969 | Diesel | 0 |  | 134 | 2150 |  | 2150 | Euro 6d-TEMP | 150
VOLVO | XC40 MY19 | D3 Momentum 21" Alloy | 8AT | 1969 | Diesel | 0 |  | 134 | 1545 |  | 1545 | Euro 6d-TEMP | 150
VOLVO | XC40 MY19 | D3 Momentum Pro 21" Alloy | 8AT | 1969 | Diesel | 0 |  | 134 | 2150 |  | 2150 | Euro 6d-TEMP | 150
VOLVO | XC40 MY19 | D3 Momentum Pro 21" Alloy | 8AT | 1969 | Diesel | 0 |  | 134 | 1545 |  | 1545 | Euro 6d-TEMP | 150
VOLVO | XC40, MY20 | D3 Inscription 21" Alloy | 8AT | 1969 | Diesel | 0 | 29 | 134 | 2150 |  | 2150 | Euro 6d-TEMP | 150
VOLVO | XC40, MY20 | D3 Inscription 21" Alloy | 8AT | 1969 | Diesel | 0 | 29 | 134 | 1545 |  | 1545 | Euro 6d-TEMP | 150
VOLVO | XC40, MY20 | D3 Momentum Pro 21" Alloy | 8AT | 1969 | Diesel | 0 |  | 134 | 2150 |  | 2150 | Euro 6d-TEMP | 150
VOLVO | XC40, MY20 | D3 Inscription Pro 21" Alloy | 8AT | 1969 | Diesel | 0 |  | 134 | 2150 |  | 2150 | Euro 6d-TEMP | 150
VOLVO | XC40, MY20 | D3 Inscription Pro 21" Alloy | 8AT | 1969 | Diesel | 0 |  | 134 | 1545 |  | 1545 | Euro 6d-TEMP | 150
VOLVO | XC40, MY20 | D3 Momentum Pro 21" Alloy | 8AT | 1969 | Diesel | 0 | 29 | 134 | 1545 |  | 1545 | Euro 6d-TEMP | 150
VOLVO | XC40, MY20 | D3 Momentum 21" Alloy | 8AT | 1969 | Diesel | 0 | 29 | 134 | 2150 |  | 2150 | Euro 6d-TEMP | 150
VOLVO | XC40, MY20 | D3 Momentum 21" Alloy | 8AT | 1969 | Diesel | 0 | 29 | 134 | 1545 |  | 1545 | Euro 6d-TEMP | 150
VOLVO | XC40, MY20 | T4 Inscription 21" Alloy | 8A-AWD | 1969 | Petrol | 0 | 29 | 134 | 2111 |  | 2111 | Euro 6d-TEMP | 190
VOLVO | XC40, MY20 | T4 Inscription 21" Alloy | 8A-AWD | 1969 | Petrol | 0 | 29 | 134 | 1938 |  | 1938 | Euro 6d-TEMP | 190
VOLVO | XC40, MY20 | T4 Inscription Pro 21" Alloy | 8A-AWD | 1969 | Petrol | 0 | 29 | 134 | 2111 |  | 2111 | Euro 6d-TEMP | 190
VOLVO | XC40, MY20 | T4 Inscription Pro 21" Alloy | 8A-AWD | 1969 | Petrol | 0 | 29 | 134 | 1938 |  | 1938 | Euro 6d-TEMP | 190
VOLVO | XC40, MY20 | T4 Momentum 21" Alloy | 8A-AWD | 1969 | Petrol | 0 | 29 | 134 | 2111 |  | 2111 | Euro 6d-TEMP | 190
VOLVO | XC40, MY20 | T4 Momentum 21" Alloy | 8A-AWD | 1969 | Petrol | 0 | 29 | 134 | 1938 |  | 1938 | Euro 6d-TEMP | 190
VOLVO | XC40, MY20 | T4 Momentum Pro 21" Alloy | 8A-AWD | 1969 | Petrol | 0 | 29 | 134 | 2111 |  | 2111 | Euro 6d-TEMP | 190
VOLVO | XC40, MY20 | T4 Momentum Pro 21" Alloy | 8A-AWD | 1969 | Petrol | 0 | 29 | 134 | 1938 |  | 1938 | Euro 6d-TEMP | 190
CHRYSLER JEEP | Jeep Renegade MY 2019 | 1.0 (120bhp) 4x2 | M6 | 999 | Petrol | 0 |  | 135 | 1782 |  | 1782 | Euro 6d-TEMP
DS | DS7 Crossback | PureTech 180 EAT8 auto | A8 | 1598 | Petrol | 0 |  | 135 | 2015 |  | 2015 | Euro 6d-TEMP | 181
HONDA | HR-V 2019 | HR-V 1.5 VTEC Turbo Sport 5 door (Standard Model) | M6 | 1498 | Petrol | 0 |  | 135 | 1681 |  | 1681 | Euro 6d-TEMP | 182
HONDA | HR-V 2019 | HR-V 1.5 VTEC Turbo Sport 5 door (Standard Model) | M6 | 1498 | Petrol | 0 |  | 135 | 1681 |  | 1681 | Euro 6d-TEMP | 182
HONDA | HR-V 2019 | HR-V 1.5 VTEC Turbo Sport 5 door (Standard Model) | M6 | 1498 | Petrol | 0 |  | 135 | 1681 |  | 1681 | Euro 6d-TEMP | 182
HONDA | HR-V 2020 | HR-V 1.5 VTEC Turbo Sport 5 door (Standard Model) | M6 | 1498 | Petrol | 0 |  | 135 | 1681 |  | 1681 | Euro 6d-TEMP | 182
HONDA | HR-V 2020 | HR-V 1.5 VTEC Turbo Sport 5 door (Standard Model) | M6 | 1498 | Petrol | 0 |  | 135 | 1681 |  | 1681 | Euro 6d-TEMP | 182
HONDA | HR-V 2020 | HR-V 1.5 VTEC Turbo Sport 5 door (Standard Model) | M6 | 1498 | Petrol | 0 |  | 135 | 1681 |  | 1681 | Euro 6d-TEMP | 182
HONDA | HR-V 2020 | HR-V 1.5 VTEC Turbo Sport 5 door (Standard Model) | M6 | 1498 | Petrol | 0 |  | 135 | 1681 |  | 1681 | Euro 6d-TEMP | 182
HONDA | HR-V 2020 | HR-V 1.5 VTEC Turbo Sport 5 door (Standard Model) | M6 | 1498 | Petrol | 0 |  | 135 | 1681 |  | 1681 | Euro 6d-TEMP | 182
HONDA | HR-V 2020 | HR-V 1.5 VTEC Turbo Sport 5 door (Standard Model) | M6 | 1498 | Petrol | 0 |  | 135 | 1681 |  | 1681 | Euro 6d-TEMP | 182
JAGUAR | XE Saloon, 19MY | 2.0 i4 Diesel 163PS RWD Auto LOW | A8 | 1999 | Diesel |  |  | 135 | 1422 |  | 1422 | Euro 6d-TEMP | 163
JAGUAR | XE Saloon, 19MY | 2.0 i4 Diesel 163PS RWD Auto HIGH | A8 | 1999 | Diesel |  |  | 135 | 1483 |  | 1483 | Euro 6d-TEMP | 163
KIA | Picanto | 2 MPi 1.25 83bhp 4-speed auto with ADAP | 4AT | 1248 | Petrol | 0 | 0 | 135 | 1630 |  | 1630 | Euro 6d-TEMP | 84
KIA | Sportage | 4 1.6 CRDi 134bhp 6-speed manual ISG 2WD | M6 | 1598 | Diesel | 0 |  | 135 | 1658 |  | 1658 | Euro 6d-TEMP | 136
KIA | ProCeed MY20 | 'GT-Line S' 1.4 T-GDi 138bhp 7-speed auto DCT ISG | 7DCT | 1353 | Petrol |  |  | 135 | 1657 |  | 1657 | Euro 6d-TEMP | 140
LEXUS | NX AWD | 300h 18" wheels (AWD) | E-CVT | 2494 | Petrol Hybrid | 0 | 0 | 135 | 1992 |  | 1992 | Euro 6d-TEMP | 197
LEXUS | NX AWD | 300h 18" wheels (AWD) | E-CVT | 2494 | Petrol Hybrid | 0 | 0 | 135 | 1773 |  | 1773 | Euro 6d-TEMP | 197
SEAT | Alhambra | S 2.0 TDI NR Ecomotive 150PS | M6 | 2000 | Diesel | 0 |  | 135 | 1658 |  | 1658 | Euro 6d-TEMP | 150
SEAT | Alhambra | SE 2.0 TDI NR Ecomotive 150PS | M6 | 2000 | Diesel | 0 |  | 135 | 1658 |  | 1658 | Euro 6d-TEMP | 150
SEAT | Alhambra | SE L 2.0 TDI NR Ecomotive 150PS | M6 | 2000 | Diesel | 0 |  | 135 | 1658 |  | 1658 | Euro 6d-TEMP | 150
SEAT | Alhambra | XCELLENCE 2.0 TDI NR Ecomotive 150PS | M6 | 2000 | Diesel | 0 |  | 135 | 1658 |  | 1658 | Euro 6d-TEMP | 150
VOLVO | V60 MY19 | D4 AWD Cross Country 18" Alloy | 8AT | 1969 | Diesel | 0 |  | 135 | 1716 |  | 1716 | Euro 6d-TEMP | 190
VOLVO | V60 MY19 | D4 AWD Cross Country 18" Alloy | 8AT | 1969 | Diesel | 0 |  | 135 | 1536 |  | 1536 | Euro 6d-TEMP | 190
VOLVO | XC40 MY19 | D4 AWD Inscription 21" Alloy | 8A-AWD | 1969 | Diesel | 0 |  | 135 | 1841 |  | 1841 | Euro 6d-TEMP | 190
VOLVO | XC40 MY19 | D4 AWD Inscription 21" Alloy | 8A-AWD | 1969 | Diesel | 0 |  | 135 | 1658 |  | 1658 | Euro 6d-TEMP | 190
VOLVO | XC40 MY19 | D4 AWD Inscription Pro 21" Alloy | 8A-AWD | 1969 | Diesel | 0 |  | 135 | 1841 |  | 1841 | Euro 6d-TEMP | 190
VOLVO | XC40 MY19 | D4 AWD Inscription Pro 21" Alloy | 8A-AWD | 1969 | Diesel | 0 |  | 135 | 1658 |  | 1658 | Euro 6d-TEMP | 190
VOLVO | V60, MY20 | D4 AWD Cross Country Plus 18" Alloy | 8AT | 1969 | Diesel | 0 |  | 135 | 1716 |  | 1716 | Euro 6d-TEMP | 190
VOLVO | V60, MY20 | D4 AWD Cross Country Plus 18" Alloy | 8AT | 1969 | Diesel | 0 |  | 135 | 1536 |  | 1536 | Euro 6d-TEMP | 190
VOLVO | XC40, MY20 | D4 AWD Inscription 21" Alloy | 8A-AWD | 1969 | Diesel | 0 | 29 | 135 | 1841 |  | 1841 | Euro 6d-TEMP | 190
VOLVO | XC40, MY20 | D4 AWD Inscription 21" Alloy | 8A-AWD | 1969 | Diesel | 0 | 29 | 135 | 1658 |  | 1658 | Euro 6d-TEMP | 190
VOLVO | XC40, MY20 | D4 AWD Inscription Pro 21" Alloy | 8A-AWD | 1969 | Diesel | 0 | 29 | 135 | 1841 |  | 1841 | Euro 6d-TEMP | 190
VOLVO | XC40, MY20 | D4 AWD Inscription Pro 21" Alloy | 8A-AWD | 1969 | Diesel | 0 | 29 | 135 | 1658 |  | 1658 | Euro 6d-TEMP | 190
VOLVO | XC60, MY20 | D4 Inscription Pro 22" Alloy | 8AT | 1969 | Diesel | 0 | 22 | 135 | 1740 |  | 1740 | Euro 6d-TEMP | 190
VOLVO | XC60, MY20 | D4 Inscription Pro 22" Alloy | 8AT | 1969 | Diesel | 0 | 22 | 135 | 1532 |  | 1532 | Euro 6d-TEMP | 190
VOLVO | XC60, MY20 | D4 R-Design 21" Alloy | 8AT | 1969 | Diesel | 0 | 22 | 135 | 1740 |  | 1740 | Euro 6d-TEMP | 190
VOLVO | XC60, MY20 | D4 R-Design 21" Alloy | 8AT | 1969 | Diesel | 0 | 29 | 135 | 1532 |  | 1532 | Euro 6d-TEMP | 190
VOLVO | XC60, MY20 | D4 R-Design Pro 21" Alloy | 8AT | 1969 | Diesel | 0 | 29 | 135 | 1740 |  | 1740 | Euro 6d-TEMP | 190
VOLVO | XC60, MY20 | D4 R-Design Pro 21" Alloy | 8AT | 1969 | Diesel | 0 | 29 | 135 | 1532 |  | 1532 | Euro 6d-TEMP | 190
VOLVO | XC60, MY20 | D4 R-Design Pro 22" Alloy | 8AT | 1969 | Diesel | 0 | 29 | 135 | 1740 |  | 1740 | Euro 6d-TEMP | 190
VOLVO | XC60, MY20 | D4 R-Design Pro 22" Alloy | 8AT | 1969 | Diesel | 0 | 29 | 135 | 1532 |  | 1532 | Euro 6d-TEMP | 190
ALFA ROMEO | Giulietta MY 2019 | 2.0 TCT Veloce | A6 | 1956 | Diesel | 0 |  | 136 | 1603 |  | 1603 | Euro 6d-TEMP | 92
ALFA ROMEO | Stelvio | 2.2 Super RWD | A8 | 2143 | Diesel | 0 |  | 136 | 1552 |  | 1552 | Euro 6d-TEMP
DS | DS7 Crossback | PureTech 225 EAT8 auto | A8 | 1598 | Petrol | 0 |  | 136 | 2111 |  | 2111 | Euro 6d-TEMP | 224
FIAT | 500X MY 2019 | 1.0 120th Anniversary | M6 | 999 | Petrol | 0 |  | 136 | 1856 |  | 1856 | Euro 6d-TEMP | 120
FORD | All New Fiesta Model Year Post 2019½ | 1.5 EcoBoost (Stop-Start) | M6 | 1496 | Petrol | 0 |  | 136 | 1755 |  | 1755 | Euro 6d-TEMP | 200
FORD | Focus Model Year Pre 2019¾ | 1.0 EcoBoost | a8 | 998 | Petrol | 0 |  | 136 | 1881 |  | 1881 | Euro 6d-TEMP | 125
FORD | C-MAX Model Year Post 2019 | 1.0 EcoBoost | M6 | 999 | Petrol | 0 |  | 136 | 1906 |  | 1906 | Euro 6d-TEMP | 100
FORD | C-MAX Model Year Post 2019 | 1.0 EcoBoost | M6 | 999 | Petrol | 0 |  | 136 | 1906 |  | 1906 | Euro 6d-TEMP | 125
FORD | Grand C-MAX Model Year Post 2019 | 1.0 EcoBoost | M6 | 999 | Petrol | 0 |  | 136 | 1906 |  | 1906 | Euro 6d-TEMP | 100
FORD | Grand C-MAX Model Year Post 2019 | 1.0 EcoBoost | M6 | 999 | Petrol | 0 |  | 136 | 1906 |  | 1906 | Euro 6d-TEMP | 125
FORD | Kuga Model Year Pre 2019¾ | 1.5 TDCi | M6 | 1499 | Diesel | 0 |  | 136 | 1552 |  | 1552 | Euro 6d-TEMP | 120
FORD | Kuga Model Year Post 2019¾ | 1.5 TDCi | M6 | 1499 | Diesel |  |  | 136 | 1552 |  | 1552 | Euro 6d-TEMP | 120
FORD | Mondeo Model Year Pre 2019¾ | 2.0 EcoBlue | a8 | 1995 | Diesel | 0 |  | 136 | 1632 |  | 1632 | Euro 6d-TEMP | 150
FORD | Mondeo Model Year Pre 2019¾ | 2.0 EcoBlue | a8 | 1995 | Diesel | 0 |  | 136 | 1632 |  | 1632 | Euro 6d-TEMP | 190
FORD | Mondeo Model Year Post 2019¾ | 2.0 EcoBlue | a8 | 1995 | Diesel |  |  | 136 | 1632 |  | 1632 | Euro 6d-TEMP | 150
FORD | Mondeo Model Year Post 2019¾ | 2.0 EcoBlue | a8 | 1995 | Diesel |  |  | 136 | 1632 |  | 1632 | Euro 6d-TEMP | 190
FORD | S-MAX Model Year Pre 2019¾ | 2.0 EcoBlue | a8 | 1995 | Diesel | 0 |  | 136 | 1658 |  | 1658 | Euro 6d-TEMP | 190
FORD | S-MAX Model Year Post 2019¾ | 2.0 EcoBlue | a8 | 1995 | Diesel |  |  | 136 | 1658 |  | 1658 | Euro 6d-TEMP | 190
FORD | Galaxy Model Year Pre 2019¾ | 2.0 EcoBlue | a8 | 1995 | Diesel | 0 |  | 136 | 1658 |  | 1658 | Euro 6d-TEMP | 190
FORD | Galaxy Model Year Post 2019¾ | 2.0 EcoBlue | a8 | 1995 | Diesel |  |  | 136 | 1658 |  | 1658 | Euro 6d-TEMP | 190
FORD | New Tourneo Connect Model Year Pre 2019.75 | 1.0 EcoBoost | M6 | 999 | Petrol | 0 |  | 136 | 1734 |  | 1734 | Euro 6d-TEMP | 100
FORD | New Tourneo Connect Model Year Post 2019.75 | 1.0 EcoBoost | M6 | 999 | Petrol |  |  | 136 | 1734 |  | 1734 | Euro 6d-TEMP | 100
JAGUAR | XF Sportbrake, 19MY | 2.0 i4 Diesel 163PS RWD Manual LOW | M6 | 1999 | Diesel |  |  | 136 | 1525 |  | 1525 | Euro 6d-TEMP | 163
JAGUAR | XF Sportbrake, 19MY | 2.0 i4 Diesel 163PS RWD Manual HIGH | M6 | 1999 | Diesel |  |  | 136 | 1579 |  | 1579 | Euro 6d-TEMP | 163
KIA | Picanto | 2 MPi 1.25 83bhp 4-speed auto | 4AT | 1248 | Petrol | 0 | 0 | 136 | 1630 |  | 1630 | Euro 6d-TEMP | 84
KIA | Picanto | 3 MPi 1.25 83bhp 4-speed auto | 4AT | 1248 | Petrol | 0 | 0 | 136 | 1630 |  | 1630 | Euro 6d-TEMP | 84
KIA | Picanto | 'Titanium Edition' 1.2 83bhp 4-speed auto | 4AT | 1248 | Petrol | 0 |  | 136 | 1657 |  | 1657 | Euro 6d-TEMP | 84
KIA | Picanto MY20 | '3' MPi 1.25 83bhp 4-speed auto | 4AT | 1248 | Petrol |  |  | 136 | 1630 |  | 1630 | Euro 6d-TEMP | 84
KIA | Picanto MY20 | '2' MPi 1.25 83bhp 4-speed auto | 4AT | 1248 | Petrol |  |  | 136 | 1630 |  | 1630 | Euro 6d-TEMP | 84
KIA | Picanto MY20 | '2' MPi 1.25 83bhp 4-speed auto ADAP | 4AT | 1248 | Petrol |  |  | 136 | 1630 |  | 1630 | Euro 6d-TEMP | 84
KIA | Picanto MY20 | 'Titanium Edition' MPi 1.25 83bhp 4-speed auto | 4AT | 1248 | Petrol |  |  | 136 | 1657 |  | 1657 | Euro 6d-TEMP | 84
LEXUS | RX L | 450h 18" wheels | E-CVT | 3456 | Petrol Hybrid | 0 | 0 | 136 | 2050 |  | 2050 | Euro 6d-TEMP | 313
LEXUS | RX L | 18" (AWD) RX L | E-CVT | 3456 | Petrol Hybrid | -1 | 0 | 136 | N/A |  | -1956 | Euro 6d-TEMP | 313
SSANGYONG | Tivoli XLV MY19 | ULTIMATE 1.6D | 6MT | 1597 | Diesel | 0 |  | 136 | 1425 |  | 1425 | Euro 6c | 115
VOLVO | V40 MY19 | T3 Inscription 18" Alloy | 6AT | 1498 | Petrol | 0 |  | 136 | 1922 |  | 1922 | Euro 6d-TEMP | 152
VOLVO | V40 MY19 | T3 Inscription 18" Alloy | 6AT | 1498 | Petrol | 0 |  | 136 | 1734 |  | 1734 | Euro 6d-TEMP | 152
VOLVO | V40 MY19 | T3 Inscription Edition 18" Alloy | 6AT | 1498 | Petrol | 0 |  | 136 | 1922 |  | 1922 | Euro 6d-TEMP | 152
VOLVO | V40 MY19 | T3 Inscription Edition 18" Alloy | 6AT | 1498 | Petrol | 0 |  | 136 | 1734 |  | 1734 | Euro 6d-TEMP | 152
VOLVO | V40 MY19 | T3 Momentum 18" Alloy | 6AT | 1498 | Petrol | 0 |  | 136 | 1922 |  | 1922 | Euro 6d-TEMP | 152
VOLVO | V40 MY19 | T3 Momentum 18" Alloy | 6AT | 1498 | Petrol | 0 |  | 136 | 1734 |  | 1734 | Euro 6d-TEMP | 152
VOLVO | V40 MY19 | T3 Momentum Nav Plus 18" Alloy | 6AT | 1498 | Petrol | 0 |  | 136 | 1922 |  | 1922 | Euro 6d-TEMP | 152
VOLVO | V40 MY19 | T3 Momentum Nav Plus 18" Alloy | 6AT | 1498 | Petrol | 0 |  | 136 | 1734 |  | 1734 | Euro 6d-TEMP | 152
VOLVO | V40 MY19 | T3 R-Design 18" Alloy | 6AT | 1498 | Petrol | 0 |  | 136 | 1922 |  | 1922 | Euro 6d-TEMP | 152
VOLVO | V40 MY19 | T3 R-Design 18" Alloy | 6AT | 1498 | Petrol | 0 |  | 136 | 1734 |  | 1734 | Euro 6d-TEMP | 152
VOLVO | V40 MY19 | T3 R-Design Edition 18" Alloy | 6AT | 1498 | Petrol | 0 |  | 136 | 1922 |  | 1922 | Euro 6d-TEMP | 152
VOLVO | V40 MY19 | T3 R-Design Edition 18" Alloy | 6AT | 1498 | Petrol | 0 |  | 136 | 1734 |  | 1734 | Euro 6d-TEMP | 152
VOLVO | V40 MY19 | T3 R-Design Nav Plus 18" Alloy | 6AT | 1498 | Petrol | 0 |  | 136 | 1922 |  | 1922 | Euro 6d-TEMP | 152
VOLVO | V40 MY19 | T3 R-Design Nav Plus 18" Alloy | 6AT | 1498 | Petrol | 0 |  | 136 | 1734 |  | 1734 | Euro 6d-TEMP | 152
VOLVO | V40 MY19 | T3 R-Design Pro 18" Alloy | 6AT | 1498 | Petrol | 0 |  | 136 | 1922 |  | 1922 | Euro 6d-TEMP | 152
VOLVO | V40 MY19 | T3 R-Design Pro 18" Alloy | 6AT | 1498 | Petrol | 0 |  | 136 | 1734 |  | 1734 | Euro 6d-TEMP | 152
CHRYSLER JEEP | Jeep Renegade MY 2019 | 1.0 (120bhp) 4x2 (AXN1B E13C8) | M6 | 999 | Petrol | 0 |  | 137 | 1981 |  | 1981 | Euro 6d-TEMP
CHRYSLER JEEP | Jeep Renegade MY 2019 | 1.0 (120bhp) 4x2 (AXN1B E13CF) | M6 | 999 | Petrol | 0 |  | 137 | 1981 |  | 1981 | Euro 6d-TEMP
FIAT | Qubo | 1.3 Lounge | M5 | 1248 | Diesel | 0 |  | 137 | 1603 |  | 1603 | Euro 6d-TEMP | 80
FIAT | Qubo | 1.3 Trekking | M5 | 1248 | Diesel | 0 |  | 137 | 1603 |  | 1603 | Euro 6d-TEMP | 95
FORD | Kuga Model Year Pre 2019¾ | 1.5 TDCi | M6 | 1499 | Diesel | 0 |  | 137 | 1658 |  | 1658 | Euro 6d-TEMP | 120
FORD | Kuga Model Year Post 2019¾ | 1.5 TDCi | M6 | 1499 | Diesel |  |  | 137 | 1658 |  | 1658 | Euro 6d-TEMP | 120
HONDA | Civic 2018 | Civic 1.5 i-VTEC Sport 5 door (Standard Model) | A5 | 1498 | Petrol |  |  | 137 | 1657 |  | 1657 | Euro 6d-TEMP | 182
HONDA | Civic 2018 | Civic 1.5 i-VTEC Sport 5 door (Standard Model) | A5 | 1498 | Petrol |  |  | 137 | 1657 |  | 1657 | Euro 6d-TEMP | 182
HONDA | Civic 2018 | Civic 1.5 i-VTEC Sport 5 door (Standard Model) | A5 | 1498 | Petrol |  |  | 137 | 1657 |  | 1657 | Euro 6d-TEMP | 182
HONDA | Civic 2018 | Civic 1.5 i-VTEC Prestige 5 door (Standard Model) | A5 | 1498 | Petrol |  |  | 137 | 1681 |  | 1681 | Euro 6d-TEMP | 182
HONDA | Civic 2018 | Civic 1.5 i-VTEC Prestige 5 door (Standard Model) | A5 | 1498 | Petrol |  |  | 137 | 1681 |  | 1681 | Euro 6d-TEMP | 182
HONDA | Civic 2018 | Civic 1.5 i-VTEC Prestige 5 door (Standard Model) | A5 | 1498 | Petrol |  |  | 137 | 1681 |  | 1681 | Euro 6d-TEMP | 182
HONDA | Civic 2018 | Civic 1.5 i-VTEC Prestige 5 door (Standard Model) | A5 | 1498 | Petrol |  |  | 137 | 1681 |  | 1681 | Euro 6d-TEMP | 182
HONDA | Civic 2018 | Civic 1.5 i-VTEC Sport Plus 5 door (Standard Model) | A5 | 1498 | Petrol |  |  | 137 | 1681 |  | 1681 | Euro 6d-TEMP | 182
HONDA | Civic 2018 | Civic 1.5 i-VTEC Sport Plus 5 door (Standard Model) | A5 | 1498 | Petrol |  |  | 137 | 1681 |  | 1681 | Euro 6d-TEMP | 182
HONDA | Civic 2019 | Civic 1.5 i-VTEC Prestige 5 door (Standard Model) | A5 | 1498 | Petrol | 0 |  | 137 | 1681 |  | 1681 | Euro 6d-TEMP | 182
HONDA | Civic 2019 | Civic 1.5 i-VTEC Sport 5 door (Standard Model) | A5 | 1498 | Petrol | 0 |  | 137 | 1657 |  | 1657 | Euro 6d-TEMP | 182
HONDA | Civic 2019 | Civic 1.5 i-VTEC Sport Plus 5 door (Standard Model) | A5 | 1498 | Petrol | 0 |  | 137 | 1681 |  | 1681 | Euro 6d-TEMP | 182
HONDA | Civic 2020 | Civic 1.5 VTEC Turbo Sport 5 door (Standard Model) | A5 | 1498 | Petrol |  |  | 137 | 1657 |  | 1657 | Euro 6d | 182
HONDA | Civic 2020 | Civic 1.5 VTEC Turbo Sport 5 door (Standard Model) | A5 | 1498 | Petrol |  |  | 137 | 1657 |  | 1657 | Euro 6d | 182
HONDA | HR-V 2019 | HR-V 1.5 VTEC Turbo Sport 5 door (Standard Model) | CVT | 1498 | Petrol | 0 |  | 137 | 1809 |  | 1809 | Euro 6d-TEMP | 182
HONDA | HR-V 2019 | HR-V 1.5 VTEC Turbo Sport 5 door (Standard Model) | CVT | 1498 | Petrol | 0 |  | 137 | 1809 |  | 1809 | Euro 6d-TEMP | 182
HONDA | HR-V 2019 | HR-V 1.5 VTEC Turbo Sport 5 door (Standard Model) | CVT | 1498 | Petrol | 0 |  | 137 | 1809 |  | 1809 | Euro 6d-TEMP | 182
HONDA | HR-V 2020 | HR-V 1.5 VTEC Turbo Sport 5 door (Standard Model) | CVT | 1498 | Petrol | 0 |  | 137 | 1809 |  | 1809 | Euro 6d-TEMP | 182
HONDA | HR-V 2020 | HR-V 1.5 VTEC Turbo Sport 5 door (Standard Model) | A1 | 1498 | Petrol | 0 |  | 137 | 1809 |  | 1809 | Euro 6d-TEMP | 182
HONDA | HR-V 2020 | HR-V 1.5 VTEC Turbo Sport 5 door (Standard Model) | A1 | 1498 | Petrol | 0 |  | 137 | 1809 |  | 1809 | Euro 6d-TEMP | 182
HONDA | HR-V 2020 | HR-V 1.5 VTEC Turbo Sport 5 door (Standard Model) | A1 | 1498 | Petrol | 0 |  | 137 | 1809 |  | 1809 | Euro 6d-TEMP | 182
HONDA | HR-V 2020 | HR-V 1.5 VTEC Turbo Sport 5 door (Standard Model) | A1 | 1498 | Petrol | 0 |  | 137 | 1809 |  | 1809 | Euro 6d-TEMP | 182
HONDA | HR-V 2020 | HR-V 1.5 VTEC Turbo Sport 5 door (Standard Model) | A1 | 1498 | Petrol | 0 |  | 137 | 1809 |  | 1809 | Euro 6d-TEMP | 182
JAGUAR | XE Saloon, 19MY | 2.0 i4 Diesel 180PS RWD Auto LOW | A8 | 1999 | Diesel |  |  | 137 | 1418 |  | 1418 | Euro 6d-TEMP | 180
KIA | Picanto | X-Line MPi 1.25 83bhp 4-speed auto | 4AT | 1248 | Petrol | 0 | 0 | 137 | 1681 |  | 1681 | Euro 6d-TEMP | 84
KIA | Picanto | 'X-Line S' MPi 1.25 83bhp | A4 | 1248 | Petrol | 0 | 0 | 137 | 1681 |  | 1681 | Euro 6d-TEMP | 83
KIA | Sportage | GT-Line 1.6 CRDi 134bhp 7-speed auto DCT ISG AWD | DCT7 | 1598 | Diesel | 0 |  | 137 | 1680 |  | 1680 | Euro 6d-TEMP | 136
KIA | Sportage | 'GT-Line' 2.0 CRDi 182bhp 48V 6-speed manual ISG AWD | M6 | 1995 | Diesel | 0 |  | 137 | 1732 |  | 1732 | Euro 6d-TEMP | 185
KIA | Picanto MY20 | 'X-Line' MPi 1.25 83bhp 4-speed auto | 4AT | 1248 | Petrol |  |  | 137 | 1681 |  | 1681 | Euro 6d-TEMP | 84
KIA | Picanto MY20 | 'X-Line S' MPi 1.25 83bhp 4-speed auto | 4AT | 1248 | Petrol |  |  | 137 | 1681 |  | 1681 | Euro 6d-TEMP | 84
KIA | Sportage MY20 | 'GT-Line' 2.0 CRDi 182bhp 48V ISG AWD | M6 | 1995 | Diesel | 0 |  | 137 | 1732 |  | 1732 | Euro 6d-TEMP | 185
LEXUS | NX | 18" (AWD) NX | E-CVT | 2494 | Petrol Hybrid | -1 | 0 | 137 | N/A |  | -1956 | Euro 6d-TEMP | 197
LEXUS | NX | 18" (AWD) NX 10" NAV | E-CVT | 2494 | Petrol Hybrid | -1 | 0 | 137 | N/A |  | -1956 | Euro 6d-TEMP | 197
LEXUS | NX | 18" (AWD) NX Sport Pack | E-CVT | 2494 | Petrol Hybrid | -1 | 0 | 137 | N/A |  | -1956 | Euro 6d-TEMP | 197
LEXUS | NX | 18" (AWD) NX Sport Pack 10" NAV | E-CVT | 2494 | Petrol Hybrid | -1 | 0 | 137 | N/A |  | -1956 | Euro 6d-TEMP | 197
LEXUS | NX | 18" (AWD) NX Premium Pack | E-CVT | 2494 | Petrol Hybrid | -1 | 0 | 137 | N/A |  | -1956 | Euro 6d-TEMP | 197
LEXUS | NX | 18" (AWD) NX Premium Pack Pan | E-CVT | 2494 | Petrol Hybrid | -1 | 0 | 137 | N/A |  | -1956 | Euro 6d-TEMP | 197
LEXUS | NX | 18" (AWD) NX Premium Pack Lthr | E-CVT | 2494 | Petrol Hybrid | -1 | 0 | 137 | N/A |  | -1956 | Euro 6d-TEMP | 197
LEXUS | NX | 18" (AWD) NX Premium Pack, Lthr, Pan | E-CVT | 2494 | Petrol Hybrid | -1 | 0 | 137 | N/A |  | -1956 | Euro 6d-TEMP | 197
LEXUS | NX | 18" (AWD) F SPORT Premium Pack | E-CVT | 2494 | Petrol Hybrid | -1 | 0 | 137 | N/A |  | -1956 | Euro 6d-TEMP | 197
LEXUS | NX | 18" (AWD) F SPORT Premium Pack Pan | E-CVT | 2494 | Petrol Hybrid | -1 | 0 | 137 | N/A |  | -1956 | Euro 6d-TEMP | 197
LEXUS | NX | 18" (AWD) F SPORT Takumi Pack Sun | E-CVT | 2494 | Petrol Hybrid | -1 | 0 | 137 | N/A |  | -1956 | Euro 6d-TEMP | 197
LEXUS | NX | 18" (AWD) F SPORT Takumi Pack Pan | E-CVT | 2494 | Petrol Hybrid | -1 | 0 | 137 | N/A |  | -1956 | Euro 6d-TEMP | 197
LEXUS | NX | 18" (AWD) Takumi Sun | E-CVT | 2494 | Petrol Hybrid | -1 | 0 | 137 | N/A |  | -1956 | Euro 6d-TEMP | 197
LEXUS | NX | 18" (AWD) Takumi Pan | E-CVT | 2494 | Petrol Hybrid | -1 | 0 | 137 | N/A |  | -1956 | Euro 6d-TEMP | 197
MAZDA | Mazda CX-5 | 2.2 184ps AWD Sport Nav+ / Diesel / Black Leather / Sunroof (06/18) | M6 | 2191 | Diesel | 0 |  | 137 | 1708 |  | 1708 | Euro 6d-TEMP | 184
MAZDA | Mazda CX-5 | 2.2 184ps AWD Sport Nav+ / Diesel / Black Leather / Safety Pack / Sunroof (06/18) | M6 | 2191 | Diesel | 0 |  | 137 | 1708 |  | 1708 | Euro 6d-TEMP | 184
MAZDA | Mazda CX-5 | 2.2 184ps AWD Sport Nav+ / Diesel / Stone Leather / Safety Pack / Sunroof (06/18) | M6 | 2191 | Diesel | 0 |  | 137 | 1708 |  | 1708 | Euro 6d-TEMP | 184
MAZDA | Mazda CX-5 | 2.2 184ps AWD Sport Nav+ / Diesel / Stone Leather / Safety Pack / Sunroof (06/18) | M6 | 2192 | Diesel | 0 |  | 137 | 1669 |  | 1669 | Euro 6d-TEMP | 184
MAZDA | Mazda CX-5 | 2.2 184ps AWD Sport Nav+ / Diesel / Black Leather / Sunroof (06/18) | M6 | 2193 | Diesel | 0 |  | 137 | 1632 |  | 1632 | Euro 6d-TEMP | 184
MAZDA | Mazda CX-5 | 2.2 184ps AWD Sport Nav+ / Diesel / Black Leather / Safety Pack / Sunroof (06/18) | M6 | 2194 | Diesel | 0 |  | 137 | 1596 |  | 1596 | Euro 6d-TEMP | 184
MAZDA | Mazda CX-5 | 2.2 184ps AWD GT Sport Nav+ / Nappa Leather / Safety Pack / Sunroof (11/18) | M6 | 2195 | Diesel | 0 |  | 137 | 1562 |  | 1562 | Euro 6d-TEMP | 184
NISSAN | X-Trail 2018 | Visia 5Seat | 6MT | 1749 | Diesel | 0 |  | 137 | 1680 |  | 1680 | Euro 6d-TEMP | 110
NISSAN | X-Trail 2018 | Acenta/Acenta Premium 5Seat | 6MT | 1749 | Diesel | 0 |  | 137 | 1680 |  | 1680 | Euro 6d-TEMP | 110
NISSAN | X-Trail 2018 | N-CONNECTA 5Seat | 6MT | 1749 | Diesel | 0 |  | 137 | 1708 |  | 1708 | Euro 6d-TEMP | 110
NISSAN | X-Trail 2018 | Visia 7Seat | 6MT | 1749 | Diesel | 0 |  | 137 | 1708 |  | 1708 | Euro 6d-TEMP | 110
NISSAN | X-Trail 2018 | Acenta/Acenta Premium 7Seat | 6MT | 1749 | Diesel | 0 |  | 137 | 1708 |  | 1708 | Euro 6d-TEMP | 110
NISSAN | X-Trail 2018 | N-CONNECTA 7Seat | 6MT | 1749 | Diesel | 0 |  | 137 | 1732 |  | 1732 | Euro 6d-TEMP | 110
PEUGEOT | 308 | PureTech 225 S&S EAT8 | a8 | 1598 | Petrol | 0 |  | 137 | 1922 |  | 1922 | Euro 6d-TEMP | 224
PEUGEOT | 308 SW | PureTech 225 S&S EAT8 | a8 | 1598 | Petrol | 0 |  | 137 | 1922 |  | 1922 | Euro 6d-TEMP | 224
VOLVO | V40 MY19 | T2 Inscription 17" Alloy | 6MT | 1969 | Petrol | 0 |  | 137 | 1791 |  | 1791 | Euro 6d-TEMP | 122
VOLVO | V40 MY19 | T2 Inscription 17" Alloy | 6MT | 1969 | Petrol | 0 |  | 137 | 1657 |  | 1657 | Euro 6d-TEMP | 122
VOLVO | V40 MY19 | T2 Momentum 16" Alloy | 6MT | 1969 | Petrol | 0 |  | 137 | 1791 |  | 1791 | Euro 6d-TEMP | 122
VOLVO | V40 MY19 | T2 Momentum 16" Alloy | 6MT | 1969 | Petrol | 0 |  | 137 | 1657 |  | 1657 | Euro 6d-TEMP | 122
VOLVO | V40 MY19 | T2 Momentum 17" Alloy | 6MT | 1969 | Petrol | 0 |  | 137 | 1791 |  | 1791 | Euro 6d-TEMP | 122
VOLVO | V40 MY19 | T2 Momentum 17" Alloy | 6MT | 1969 | Petrol | 0 |  | 137 | 1657 |  | 1657 | Euro 6d-TEMP | 122
VOLVO | V40 MY19 | T2 Momentum Edition 16" Alloy | 6MT | 1969 | Petrol | 0 |  | 137 | 1791 |  | 1791 | Euro 6d-TEMP | 122
VOLVO | V40 MY19 | T2 Momentum Edition 16" Alloy | 6MT | 1969 | Petrol | 0 |  | 137 | 1657 |  | 1657 | Euro 6d-TEMP | 122
VOLVO | V40 MY19 | T2 Momentum Edition 17" Alloy | 6MT | 1969 | Petrol | 0 |  | 137 | 1791 |  | 1791 | Euro 6d-TEMP | 122
VOLVO | V40 MY19 | T2 Momentum Edition 17" Alloy | 6MT | 1969 | Petrol | 0 |  | 137 | 1657 |  | 1657 | Euro 6d-TEMP | 122
VOLVO | V40 MY19 | T2 Momentum Nav Plus 16" Alloy | 6MT | 1969 | Petrol | 0 |  | 137 | 1791 |  | 1791 | Euro 6d-TEMP | 122
VOLVO | V40 MY19 | T2 Momentum Nav Plus 16" Alloy | 6MT | 1969 | Petrol | 0 |  | 137 | 1657 |  | 1657 | Euro 6d-TEMP | 122
VOLVO | V40 MY19 | T2 Momentum Nav Plus 17" Alloy | 6MT | 1969 | Petrol | 0 |  | 137 | 1791 |  | 1791 | Euro 6d-TEMP | 122
VOLVO | V40 MY19 | T2 Momentum Nav Plus 17" Alloy | 6MT | 1969 | Petrol | 0 |  | 137 | 1657 |  | 1657 | Euro 6d-TEMP | 122
VOLVO | V40 MY19 | T2 R-Design 17" Alloy | 6MT | 1969 | Petrol | 0 |  | 137 | 1791 |  | 1791 | Euro 6d-TEMP | 122
VOLVO | V40 MY19 | T2 R-Design 17" Alloy | 6MT | 1969 | Petrol | 0 |  | 137 | 1657 |  | 1657 | Euro 6d-TEMP | 122
VOLVO | V40 MY19 | T2 R-Design Nav Plus 17" Alloy | 6MT | 1969 | Petrol | 0 |  | 137 | 1791 |  | 1791 | Euro 6d-TEMP | 122
VOLVO | V40 MY19 | T2 R-Design Nav Plus 17" Alloy | 6MT | 1969 | Petrol | 0 |  | 137 | 1657 |  | 1657 | Euro 6d-TEMP | 122
CITROEN | SpaceTourer | M BlueHDi 100 | m6 | 1499 | Diesel | 0 |  | 138 | 1579 |  | 1579 | Euro 6d-TEMP | 102
FORD | All New Fiesta Model Year Post 2019½ | 1.0 EcoBoost (Stop-Start) | A6 | 998 | Petrol | 0 |  | 138 | 1755 |  | 1755 | Euro 6d-TEMP | 100
FORD | Focus Model Year Pre 2019¾ | 1.5 EcoBoost | a8 | 1496 | Petrol | 0 |  | 138 | 1832 |  | 1832 | Euro 6d-TEMP | 182
FORD | C-MAX Model Year Post 2019 | 1.5 TDCi (Stop/Start) | M6 | 1499 | Diesel | 0 |  | 138 | 1708 |  | 1708 | Euro 6d-TEMP | 120
FORD | Grand C-MAX Model Year Post 2019 | 1.5 TDCi (Stop/Start) | M6 | 1499 | Diesel | 0 |  | 138 | 1708 |  | 1708 | Euro 6d-TEMP | 120
JAGUAR | XF Saloon, 19MY | 2.0 i4 Diesel 163PS RWD Auto LOW | A8 | 1999 | Diesel |  |  | 138 | 1461 |  | 1461 | Euro 6d-TEMP | 163
JAGUAR | XF Saloon, 19MY | 2.0 i4 Diesel 163PS RWD Auto HIGH | A8 | 1999 | Diesel |  |  | 138 | 1549 |  | 1549 | Euro 6d-TEMP | 163
LEXUS | RX L | 450h 20" wheels | E-CVT | 3456 | Petrol Hybrid | 0 | 0 | 138 | 1975 |  | 1975 | Euro 6d-TEMP | 313
LEXUS | RX L | 20" (AWD) Premium Pack | E-CVT | 3456 | Petrol Hybrid | -1 | 0 | 138 | N/A |  | -1956 | Euro 6d-TEMP | 313
LEXUS | RX L | 20" (AWD) Premium Pack [Sun] | E-CVT | 3456 | Petrol Hybrid | -1 | 0 | 138 | N/A |  | -1956 | Euro 6d-TEMP | 313
LEXUS | RX L | 20" (AWD) Premium Tech & Safety Pk | E-CVT | 3456 | Petrol Hybrid | -1 | 0 | 138 | N/A |  | -1956 | Euro 6d-TEMP | 313
LEXUS | RX L | 20" (AWD) Takumi | E-CVT | 3456 | Petrol Hybrid | -1 | 0 | 138 | N/A |  | -1956 | Euro 6d-TEMP | 313
LEXUS | RX L | 20" (AWD) Premium Pack | E-CVT | 3456 | Petrol Hybrid | -1 | 0 | 138 | N/A |  | -1956 | Euro 6d-TEMP | 313
LEXUS | RX L | 20" (AWD) Premium Pack [Sun] | E-CVT | 3456 | Petrol Hybrid | -1 | 0 | 138 | N/A |  | -1956 | Euro 6d-TEMP | 313
LEXUS | RX L | 20" (AWD) Premium Tech & Safety Pack | E-CVT | 3456 | Petrol Hybrid | -1 | 0 | 138 | N/A |  | -1956 | Euro 6d-TEMP | 313
LEXUS | RX L | 20" (AWD) Takumi | E-CVT | 3456 | Petrol Hybrid | -1 | 0 | 138 | N/A |  | -1956 | Euro 6d-TEMP | 313
NISSAN | Qashqai 2018 | 1.7 dCi 150 4WD | M7 | 1749 | Diesel | 0 |  | 138 | 1552 |  | 1552 | Euro 6d-TEMP | 150
NISSAN | Qashqai 2018 | 1.7 dCi 150 4WD | M7 | 1749 | Diesel | 0 |  | 138 | 1579 |  | 1579 | Euro 6d-TEMP | 150
PEUGEOT | Expert Combi | BlueHDi 100 S&S | m6 | 1499 | Diesel | 0 |  | 138 | 1579 |  | 1579 | Euro 6d-TEMP | 102
VOLVO | V40 MY19 | T3 Cross Country 18" Alloy | 6AT | 1498 | Petrol | 0 |  | 138 | 1922 |  | 1922 | Euro 6d-TEMP | 152
VOLVO | V40 MY19 | T3 Cross Country 18" Alloy | 6AT | 1498 | Petrol | 0 |  | 138 | 1734 |  | 1734 | Euro 6d-TEMP | 152
VOLVO | V40 MY19 | T3 Cross Country Edition 18" Alloy | 6AT | 1498 | Petrol | 0 |  | 138 | 1922 |  | 1922 | Euro 6d-TEMP | 152
VOLVO | V40 MY19 | T3 Cross Country Edition 18" Alloy | 6AT | 1498 | Petrol | 0 |  | 138 | 1734 |  | 1734 | Euro 6d-TEMP | 152
VOLVO | V40 MY19 | T3 Cross Country Nav Plus 18" Alloy | 6AT | 1498 | Petrol | 0 |  | 138 | 1922 |  | 1922 | Euro 6d-TEMP | 152
VOLVO | V40 MY19 | T3 Cross Country Nav Plus 18" Alloy | 6AT | 1498 | Petrol | 0 |  | 138 | 1734 |  | 1734 | Euro 6d-TEMP | 152
VOLVO | V40 MY19 | T3 Cross Country Pro 18" Alloy | 6AT | 1498 | Petrol | 0 |  | 138 | 1922 |  | 1922 | Euro 6d-TEMP | 152
VOLVO | V40 MY19 | T3 Cross Country Pro 18" Alloy | 6AT | 1498 | Petrol | 0 |  | 138 | 1734 |  | 1734 | Euro 6d-TEMP | 152
CHRYSLER JEEP | Jeep Renegade MY 2019 | 1.0 (120bhp) 4x2 | M6 | 999 | Petrol | 0 |  | 139 | 1906 |  | 1906 | Euro 6d-TEMP
CHRYSLER JEEP | Jeep Renegade MY 2019 | 1.3 (111kw 150bhp) FWD (AXP11 ?14C???) | A6 | 1332 | Petrol | 0 | 0 | 139 | 1932 |  | 1932 | Euro 6d-TEMP
CITROEN | Dispatch Combi | XS BlueHDi 100 S&S | M6 | 1499 | Diesel | 0 |  | 139 | 1814 |  | 1814 | Euro 6d-TEMP | 102
CITROEN | SpaceTourer | M BlueHDi 100 | m6 | 1499 | Diesel | 0 |  | 139 | 1814 |  | 1814 | Euro 6d-TEMP | 102
FORD | Focus Model Year Pre 2019¾ | 1.5 EcoBoost | a8 | 1496 | Petrol | 0 |  | 139 | 1856 |  | 1856 | Euro 6d-TEMP | 150
FORD | S-MAX Model Year Pre 2019¾ | 2.0 EcoBlue | a8 | 1995 | Diesel | 0 |  | 139 | 1658 |  | 1658 | Euro 6d-TEMP | 150
FORD | S-MAX Model Year Post 2019¾ | 2.0 EcoBlue | a8 | 1995 | Diesel |  |  | 139 | 1658 |  | 1658 | Euro 6d-TEMP | 150
FORD | Galaxy Model Year Pre 2019¾ | 2.0 EcoBlue | a8 | 1995 | Diesel | 0 |  | 139 | 1658 |  | 1658 | Euro 6d-TEMP | 150
FORD | Galaxy Model Year Post 2019¾ | 2.0 EcoBlue | a8 | 1995 | Diesel |  |  | 139 | 1658 |  | 1658 | Euro 6d-TEMP | 150
FORD | New Tourneo Connect Model Year Pre 2019.75 | 1.5 EcoBlue | a8 | 1499 | Diesel | 0 |  | 139 | 1837 |  | 1837 | Euro 6d-TEMP | 100
FORD | New Tourneo Connect Model Year Post 2019.75 | 1.5 EcoBlue | a8 | 1499 | Diesel |  |  | 139 | 1837 |  | 1837 | Euro 6d-TEMP | 100
FORD | New Grand Tourneo Connect Model Year Pre 2019.75 | 1.5 EcoBlue | a8 | 1499 | Diesel | 0 |  | 139 | 1837 |  | 1837 | Euro 6d-TEMP | 100
FORD | New Grand Tourneo Connect Model Year Post 2019.75 | 1.5 EcoBlue | a8 | 1499 | Diesel |  |  | 139 | 1837 |  | 1837 | Euro 6d-TEMP | 100
JAGUAR | XF Saloon, 19MY | 2.0 i4 Diesel 180PS RWD Auto LOW | A8 | 1999 | Diesel |  |  | 139 | 1464 |  | 1464 | Euro 6d-TEMP | 180
KIA | Sportage | 4 1.6 CRDi 134bhp 7-speed auto DCT ISG AWD | DCT7 | 1598 | Diesel | 0 |  | 139 | 1708 |  | 1708 | Euro 6d-TEMP | 136
PEUGEOT | Expert Combi | BlueHDi 100 S&S | m6 | 1499 | Diesel | 0 |  | 139 | 1814 |  | 1814 | Euro 6d-TEMP | 102
SUZUKI | Vitara | 1.4 Boosterjet 4WD | M6 | 1373 | Petrol | 0 |  | 139 | 1881 |  | 1881 | Euro 6d-TEMP | 140
SUZUKI | Vitara 2019 | 1.4 Boosterjet SZ5 ALLGRIP | M6 | 1373 | Petrol |  |  | 139 | 1881 |  | 1881 | Euro 6-WLTP | 140
VOLVO | V40 MY19 | T3 Inscription 17" Alloy | 6MT | 1969 | Petrol | 0 |  | 139 | 1777 |  | 1777 | Euro 6d-TEMP | 152
VOLVO | V40 MY19 | T3 Inscription 17" Alloy | 6MT | 1969 | Petrol | 0 |  | 139 | 1657 |  | 1657 | Euro 6d-TEMP | 152
VOLVO | V40 MY19 | T3 Momentum 16" Alloy | 6MT | 1969 | Petrol | 0 |  | 139 | 1777 |  | 1777 | Euro 6d-TEMP | 152
VOLVO | V40 MY19 | T3 Momentum 16" Alloy | 6MT | 1969 | Petrol | 0 |  | 139 | 1657 |  | 1657 | Euro 6d-TEMP | 152
VOLVO | V40 MY19 | T3 Momentum 17" Alloy | 6MT | 1969 | Petrol | 0 |  | 139 | 1777 |  | 1777 | Euro 6d-TEMP | 152
VOLVO | V40 MY19 | T3 Momentum 17" Alloy | 6MT | 1969 | Petrol | 0 |  | 139 | 1657 |  | 1657 | Euro 6d-TEMP | 152
VOLVO | V40 MY19 | T3 Momentum Nav Plus 16" Alloy | 6MT | 1969 | Petrol | 0 |  | 139 | 1777 |  | 1777 | Euro 6d-TEMP | 152
VOLVO | V40 MY19 | T3 Momentum Nav Plus 16" Alloy | 6MT | 1969 | Petrol | 0 |  | 139 | 1657 |  | 1657 | Euro 6d-TEMP | 152
VOLVO | V40 MY19 | T3 Momentum Nav Plus 17" Alloy | 6MT | 1969 | Petrol | 0 |  | 139 | 1777 |  | 1777 | Euro 6d-TEMP | 152
VOLVO | V40 MY19 | T3 Momentum Nav Plus 17" Alloy | 6MT | 1969 | Petrol | 0 |  | 139 | 1657 |  | 1657 | Euro 6d-TEMP | 152
VOLVO | V40 MY19 | T3 R-Design 17" Alloy | 6MT | 1969 | Petrol | 0 |  | 139 | 1777 |  | 1777 | Euro 6d-TEMP | 152
VOLVO | V40 MY19 | T3 R-Design 17" Alloy | 6MT | 1969 | Petrol | 0 |  | 139 | 1657 |  | 1657 | Euro 6d-TEMP | 152
VOLVO | V40 MY19 | T3 R-Design Nav Plus 17" Alloy | 6MT | 1969 | Petrol | 0 |  | 139 | 1777 |  | 1777 | Euro 6d-TEMP | 152
VOLVO | V40 MY19 | T3 R-Design Nav Plus 17" Alloy | 6MT | 1969 | Petrol | 0 |  | 139 | 1657 |  | 1657 | Euro 6d-TEMP | 152
VOLVO | V90 MY19 | D4 AWD Cross Country 18" Alloy | 8A-AWD | 1969 | Diesel | 0 |  | 139 | 1823 |  | 1823 | Euro 6d-TEMP | 190
VOLVO | V90 MY19 | D4 AWD Cross Country 18" Alloy | 8A-AWD | 1969 | Diesel | 0 |  | 139 | 1696 |  | 1696 | Euro 6d-TEMP | 190
VOLVO | V90 MY19 | D4 AWD Cross Country 21" Alloy | 8A-AWD | 1969 | Diesel | 0 |  | 139 | 1823 |  | 1823 | Euro 6d-TEMP | 190
VOLVO | V90 MY19 | D4 AWD Cross Country 21" Alloy | 8A-AWD | 1969 | Diesel | 0 |  | 139 | 1696 |  | 1696 | Euro 6d-TEMP | 190
VOLVO | XC60 MY19 | D4 AWD Momentum 18" Alloy | 6MT | 1969 | Diesel | 0 |  | 139 | 1865 |  | 1865 | Euro 6d-TEMP | 190
VOLVO | XC60 MY19 | D4 AWD Momentum 18" Alloy | 6MT | 1969 | Diesel | 0 |  | 139 | 1632 |  | 1632 | Euro 6d-TEMP | 190
VOLVO | XC60 MY19 | D4 AWD Momentum Pro 18" Alloy | 6MT | 1969 | Diesel | 0 |  | 139 | 1865 |  | 1865 | Euro 6d-TEMP | 190
VOLVO | XC60 MY19 | D4 AWD Momentum Pro 18" Alloy | 6MT | 1969 | Diesel | 0 |  | 139 | 1632 |  | 1632 | Euro 6d-TEMP | 190
VOLVO | V90, MY20 | D4 AWD Cross Country Plus 21" Alloy | 8A-AWD | 1969 | Diesel | 0 | 34 | 139 | 1823 |  | 1823 | Euro 6d-TEMP | 190
VOLVO | V90, MY20 | D4 AWD Cross Country Plus 21" Alloy | 8A-AWD | 1969 | Diesel | 0 | 34 | 139 | 1696 |  | 1696 | Euro 6d-TEMP | 190
FORD | New EcoSport Model Year Post 2019½ | 1.5 EcoBlue | M6-AWD | 1499 | Diesel | 0 |  | 140 | 1732 |  | 1732 | Euro 6d-TEMP | 125
FORD | S-MAX Model Year Pre 2019¾ | 2.0 EcoBlue | M6 | 1995 | Diesel | 0 |  | 140 | 1761 |  | 1761 | Euro 6d-TEMP | 120
FORD | Galaxy Model Year Pre 2019¾ | 2.0 EcoBlue | M6 | 1995 | Diesel | 0 |  | 140 | 1761 |  | 1761 | Euro 6d-TEMP | 120
FORD | New Tourneo Connect Model Year Pre 2019.75 | 1.5 EcoBlue | a8 | 1499 | Diesel | 0 |  | 140 | 1809 |  | 1809 | Euro 6d-TEMP | 120
FORD | New Tourneo Connect Model Year Post 2019.75 | 1.5 EcoBlue | a8 | 1499 | Diesel |  |  | 140 | 1809 |  | 1809 | Euro 6d-TEMP | 120
FORD | New Grand Tourneo Connect Model Year Pre 2019.75 | 1.5 EcoBlue | a8 | 1499 | Diesel | 0 |  | 140 | 1809 |  | 1809 | Euro 6d-TEMP | 120
FORD | New Grand Tourneo Connect Model Year Post 2019.75 | 1.5 EcoBlue | a8 | 1499 | Diesel |  |  | 140 | 1809 |  | 1809 | Euro 6d-TEMP | 120
MAZDA | Mazda CX-3 | 121ps 2WD Sport Nav+ Auto / Safety Pack | A6 | 1998 | Petrol |  |  | 140 | 1809 |  | 1809 | Euro 6d-TEMP | 121
MAZDA | Mazda CX-3 | 121ps 2WD Sport Nav+ Auto / Stone Leather / Safety Pack | A6 | 1998 | Petrol |  |  | 140 | 1809 |  | 1809 | Euro 6d-TEMP | 121
MAZDA | Mazda CX-3 | 121ps 2WD SE-L Nav+ Auto | A6 | 1998 | Petrol |  |  | 140 | 1809 |  | 1809 | Euro 6d-TEMP | 121
MAZDA | Mazda CX-3 | 121ps 2WD Sport Nav+ Auto | A6 | 1998 | Petrol |  |  | 140 | 1809 |  | 1809 | Euro 6d-TEMP | 121
SEAT | Alhambra | S 2.0 TDI NR DSG-auto 150PS | A6 | 2000 | Diesel | 0 |  | 140 | 1761 |  | 1761 | Euro 6d-TEMP | 150
SEAT | Alhambra | SE 2.0 TDI NR DSG-auto 150PS | A6 | 2000 | Diesel | 0 |  | 140 | 1761 |  | 1761 | Euro 6d-TEMP | 150
SEAT | Alhambra | SE L 2.0 TDI NR DSG-auto 150PS | A6 | 2000 | Diesel | 0 |  | 140 | 1761 |  | 1761 | Euro 6d-TEMP | 150
SEAT | Alhambra | XCELLENCE 2.0 TDI NR DSG-auto 150PS | A6 | 2000 | Diesel | 0 |  | 140 | 1761 |  | 1761 | Euro 6d-TEMP | 150
VOLVO | V40 MY19 | T3 Cross Country 19" Alloy | 6AT | 1498 | Petrol | 0 |  | 140 | 1922 |  | 1922 | Euro 6d-TEMP | 152
VOLVO | V40 MY19 | T3 Cross Country 19" Alloy | 6AT | 1498 | Petrol | 0 |  | 140 | 1734 |  | 1734 | Euro 6d-TEMP | 152
VOLVO | V40 MY19 | T3 Cross Country Nav Plus 19" Alloy | 6AT | 1498 | Petrol | 0 |  | 140 | 1922 |  | 1922 | Euro 6d-TEMP | 152
VOLVO | V40 MY19 | T3 Cross Country Nav Plus 19" Alloy | 6AT | 1498 | Petrol | 0 |  | 140 | 1734 |  | 1734 | Euro 6d-TEMP | 152
VOLVO | V40 MY19 | T3 Cross Country Pro 19" Alloy | 6AT | 1498 | Petrol | 0 |  | 140 | 1922 |  | 1922 | Euro 6d-TEMP | 152
VOLVO | V40 MY19 | T3 Cross Country Pro 19" Alloy | 6AT | 1498 | Petrol | 0 |  | 140 | 1734 |  | 1734 | Euro 6d-TEMP | 152
CHRYSLER JEEP | Jeep Renegade MY 2019 | 1.3 (150bhp) 4X2 (AXP11 E14B8) | SA6 | 1332 | Petrol | 0 |  | 141 | 1782 |  | 1782 | Euro 6d-TEMP
CHRYSLER JEEP | Jeep Renegade MY 2019 | 1.3 (150bhp) 4X2 (AXP11 E14B8F) | SA6 | 1332 | Petrol | 0 |  | 141 | 1782 |  | 1782 | Euro 6d-TEMP
CHRYSLER JEEP | Jeep Renegade MY 2019 | 1.3 (111kw 150bhp) FWD (AXP11 ?14B??) | A6 | 1332 | Petrol | 0 |  | 141 | 1782 |  | 1782 | Euro 6d-TEMP
FORD | New EcoSport Model Year Post 2019½ | 1.0 EcoBoost | A6 | 998 | Petrol | 0 |  | 141 | 1856 |  | 1856 | Euro 6d-TEMP | 125
FORD | Kuga Model Year Post 2019¾ | 2.0 TDCi | M6 | 1997 | Diesel |  |  | 141 | 1658 |  | 1658 | Euro 6d-TEMP | 150
HYUNDAI | i10 | 1.2l SE | A4 | 1248 | Petrol | 0 |  | 141 | 1709 |  | 1709 | Euro 6d-TEMP | 87
HYUNDAI | i10 | 1.2l Premium | A4 | 1248 | Petrol | 0 |  | 141 | 1734 |  | 1734 | Euro 6d-TEMP | 87
HYUNDAI | i10 | 1.2l Premium SE | A4 | 1248 | Petrol | 0 |  | 141 | 1734 |  | 1734 | Euro 6d-TEMP | 87
JAGUAR | XE Saloon, 19MY | 2.0 i4 Diesel 180PS RWD Auto HIGH | A8 | 1999 | Diesel |  |  | 141 | 1552 |  | 1552 | Euro 6d-TEMP | 180
KIA | Sportage | GT-Line 2.0 CRDi 182bhp 48V 6-speed manual ISG AWD | M6 | 1995 | Diesel | 0 |  | 141 | 1732 |  | 1732 | Euro 6d-TEMP | 185
MAZDA | Mazda CX-3 | 121ps 2WD GT Sport Nav+ | M6 | 1998 | Petrol |  |  | 141 | 1657 |  | 1657 | Euro 6d-TEMP | 121
MAZDA | Mazda CX-3 | 121ps 2WD SE Nav+ | M6 | 1998 | Petrol |  |  | 141 | 1657 |  | 1657 | Euro 6d-TEMP | 121
MAZDA | Mazda CX-3 | 121ps 2WD SE-L Nav+ | M6 | 1998 | Petrol |  |  | 141 | 1657 |  | 1657 | Euro 6d-TEMP | 121
MAZDA | Mazda CX-3 | 121ps 2WD Sport Black+ | M6 | 1998 | Petrol |  |  | 141 | 1657 |  | 1657 | Euro 6d-TEMP | 121
MAZDA | Mazda CX-3 | 121ps 2WD Sport Nav+ | M6 | 1998 | Petrol |  |  | 141 | 1657 |  | 1657 | Euro 6d-TEMP | 121
MAZDA | Mazda CX-3 | 121ps 2WD Sport Nav+ / Safety Pack | M6 | 1998 | Petrol |  |  | 141 | 1657 |  | 1657 | Euro 6d-TEMP | 121
MAZDA | Mazda CX-3 | 121ps 2WD Sport Nav+ / Stone Leather / Safety Pack | M6 | 1998 | Petrol |  |  | 141 | 1657 |  | 1657 | Euro 6d-TEMP | 121
MAZDA | Mazda6 | 2.0 145ps Petrol Auto | A6 | 1998 | Petrol |  |  | 141 | 1755 |  | 1755 | Euro 6d-TEMP | 145
MAZDA | Mazda6 | 2.0 145ps SE-L Nav+ Automatic / Black Cloth (03/18) | A6 | 1998 | Petrol |  |  | 141 | 1755 |  | 1755 | Euro 6d-TEMP | 145
SEAT | Leon 5 Door | FR 2.0 TSI DSG-auto 190PS | A7 | 2000 | Petrol | 0 |  | 141 | 1755 |  | 1755 | Euro 6d-TEMP | 190
SEAT | Leon 5 Door | FR Sport 2.0 TSI DSG-auto 190PS | A7 | 2000 | Petrol | 0 |  | 141 | 1755 |  | 1755 | Euro 6d-TEMP | 190
SEAT | Leon 5 Door | XCELLENCE 2.0 TSI DSG-auto 190PS | A7 | 2000 | Petrol | 0 |  | 141 | 1734 |  | 1734 | Euro 6d-TEMP | 190
SEAT | Leon 5 Door | XCELLENCE Lux 2.0 TSI DSG-auto 190PS | A7 | 2000 | Petrol | 0 |  | 141 | 1734 |  | 1734 | Euro 6d-TEMP | 190
SEAT | Leon ST | FR 2.0 TSI DSG-auto 190PS | A7 | 2000 | Petrol | 0 |  | 141 | 1782 |  | 1782 | Euro 6d-TEMP | 190
SEAT | Leon ST | FR Sport 2.0 TSI DSG-auto 190PS | A7 | 2000 | Petrol | 0 |  | 141 | 1782 |  | 1782 | Euro 6d-TEMP | 190
SEAT | Leon ST | XCELLENCE 2.0 TSI DSG-auto 190PS | A7 | 2000 | Petrol | 0 |  | 141 | 1782 |  | 1782 | Euro 6d-TEMP | 190
SEAT | Leon ST | XCELLENCE Lux 2.0 TSI DSG-auto 190PS | A7 | 2000 | Petrol | 0 |  | 141 | 1782 |  | 1782 | Euro 6d-TEMP | 190
SUZUKI | S-Cross 2019 | 1.4 Boosterjet SZ5 ALLGRIP | M6 | 1373 | Petrol |  |  | 141 | 1828 |  | 1828 | Euro 6-WLTP | 140
SUZUKI | S-Cross 2019 | 1.4 Boosterjet SZ5 ALLGRIP | A6 | 1373 | Petrol |  |  | 141 | 1828 |  | 1828 | Euro 6-WLTP | 140
VOLVO | XC40 MY19 | D3 AWD Momentum 18" Alloy | 8A-AWD | 1969 | Diesel | 0 |  | 141 | 1712 |  | 1712 | Euro 6d-TEMP | 150
VOLVO | XC40 MY19 | D3 AWD Momentum 18" Alloy | 8A-AWD | 1969 | Diesel | 0 |  | 141 | 1632 |  | 1632 | Euro 6d-TEMP | 150
VOLVO | XC40 MY19 | D3 AWD Momentum Pro 18" Alloy | 8A-AWD | 1969 | Diesel | 0 |  | 141 | 1712 |  | 1712 | Euro 6d-TEMP | 150
VOLVO | XC40 MY19 | D3 AWD Momentum Pro 18" Alloy | 8A-AWD | 1969 | Diesel | 0 |  | 141 | 1632 |  | 1632 | Euro 6d-TEMP | 150
VOLVO | XC40 MY19 | D3 AWD Inscription 18" Alloy | 8A-AWD | 1969 | Diesel | 0 |  | 141 | 1712 |  | 1712 | Euro 6d-TEMP | 150
VOLVO | XC40 MY19 | D3 AWD Inscription 18" Alloy | 8A-AWD | 1969 | Diesel | 0 |  | 141 | 1632 |  | 1632 | Euro 6d-TEMP | 150
VOLVO | XC40 MY19 | D3 AWD R-Design 18" Alloy | 8A-AWD | 1969 | Diesel | 0 |  | 141 | 1712 |  | 1712 | Euro 6d-TEMP | 150
VOLVO | XC40 MY19 | D3 AWD R-Design 18" Alloy | 8A-AWD | 1969 | Diesel | 0 |  | 141 | 1632 |  | 1632 | Euro 6d-TEMP | 150
VOLVO | XC40, MY20 | D3 AWD Inscription 18" Alloy | 8A-AWD | 1969 | Diesel | 0 | 34 | 141 | 1712 |  | 1712 | Euro 6d-TEMP | 150
VOLVO | XC40, MY20 | D3 AWD Inscription 18" Alloy | 8A-AWD | 1969 | Diesel | 0 | 34 | 141 | 1632 |  | 1632 | Euro 6d-TEMP | 150
VOLVO | XC40, MY20 | D3 AWD Momentum 18" Alloy | 8A-AWD | 1969 | Diesel | 0 | 29 | 141 | 1712 |  | 1712 | Euro 6d-TEMP | 150
VOLVO | XC40, MY20 | D3 AWD Momentum 18" Alloy | 8A-AWD | 1969 | Diesel | 0 | 29 | 141 | 1632 |  | 1632 | Euro 6d-TEMP | 150
VOLVO | XC40, MY20 | D3 AWD Momentum Pro 18" Alloy | 8A-AWD | 1969 | Diesel | 0 | 29 | 141 | 1712 |  | 1712 | Euro 6d-TEMP | 150
VOLVO | XC40, MY20 | D3 AWD Momentum Pro 18" Alloy | 8A-AWD | 1969 | Diesel | 0 | 29 | 141 | 1632 |  | 1632 | Euro 6d-TEMP | 150
VOLVO | XC40, MY20 | D3 AWD R-Design 18" Alloy | 8A-AWD | 1969 | Diesel | 0 | 29 | 141 | 1712 |  | 1712 | Euro 6d-TEMP | 150
VOLVO | XC40, MY20 | D3 AWD R-Design 18" Alloy | 8A-AWD | 1969 | Diesel | 0 | 29 | 141 | 1632 |  | 1632 | Euro 6d-TEMP | 150
ALFA ROMEO | Stelvio | 2.2 Super RWD | A8 | 2143 | Diesel | 0 |  | 142 | 1761 |  | 1761 | Euro 6d-TEMP
CHRYSLER JEEP | Jeep Renegade MY 2019 | 1.3 (150bhp) 4x2 | SA6 | 1332 | Petrol | 0 |  | 142 | 1657 |  | 1657 | Euro 6d-TEMP
CITROEN | SpaceTourer | M BlueHDi 150 S&S | m6 | 1997 | Diesel | 0 |  | 142 | 1745 |  | 1745 | Euro 6d-TEMP | 150
HYUNDAI | Kona | Iron Man Edition | DCT7 | 1591 | Petrol | 0 |  | 142 | 1832 |  | 1832 | Euro 6d-TEMP | 177
KIA | XCeed | "3' 1.4 T-GDi 138bhp | MT6 | 1353 | Petrol |  |  | 142 | 1657 |  | 1657 | Euro 6d-TEMP | 140
KIA | XCeed | "First Edition' 1.4 T-GDi 138bhp | MT6 | 1353 | Petrol |  |  | 142 | 1657 |  | 1657 | Euro 6d-TEMP | 140
KIA | ProCeed | GT 1.6 T-GDi 201bhp 7-speed auto DCT ISG | 7DCT | 1591 | Petrol | 0 | 0 | 142 | 1805 |  | 1805 | Euro 6d-TEMP | 204
KIA | ProCeed | GT 1.6 T-GDi 201bhp 7-speed auto DCT ISG with ADAP | 7DCT | 1591 | Petrol | 0 | 0 | 142 | 1805 |  | 1805 | Euro 6d-TEMP | 204
KIA | ProCeed MY20 | 'GT' 1.6 T-GDi 201bhp 7-speed auto DCT ISG | 7DCT | 1591 | Petrol |  |  | 142 | 1805 |  | 1805 | Euro 6d-TEMP | 204
KIA | ProCeed MY20 | 'GT' 1.6 T-GDi 201bhp 7-speed auto DCT ISG with ADAP | 7DCT | 1591 | Petrol |  |  | 142 | 1805 |  | 1805 | Euro 6d-TEMP | 204
MAZDA | Mazda6 | 2.0 145PS Petrol | M6 | 1998 | Petrol |  |  | 142 | 1681 |  | 1681 | Euro 6d-TEMP | 145
MAZDA | Mazda6 | 2.0 145ps SE-L LUX Nav+ / Black Leather (03/18) | M6 | 1998 | Petrol |  |  | 142 | 1681 |  | 1681 | Euro 6d-TEMP | 145
MAZDA | Mazda6 | 2.0 145ps SE-L Nav+ / Black Cloth (03/18) | M6 | 1998 | Petrol |  |  | 142 | 1681 |  | 1681 | Euro 6d-TEMP | 145
PEUGEOT | Traveller | BlueHDi 150 S&S | m6 | 1997 | Diesel | 0 |  | 142 | 1745 |  | 1745 | Euro 6d-TEMP | 150
TOYOTA | Proace Verso | Compact 2.0l Manual | M6 | 1997 | Diesel | 0 |  | 142 | 1732 |  | 1732 | Euro 6b | 150
TOYOTA | Proace Verso | Compact 2.0l Manual | M6 | 1997 | Diesel | 0 |  | 142 | 2025 |  | 2025 | Euro 6b | 150
TOYOTA | Proace Verso | Compact 2.0l Manual Prem | M6 | 1997 | Diesel |  |  | 142 | 1732 |  | 1732 | Euro 6b | 150
VOLVO | S90 MY19 | D5 POWERPULSE AWD R-Design 20" Alloy | 8AT | 1969 | Diesel | 0 |  | 142 | 1870 |  | 1870 | Euro 6d-TEMP | 235
VOLVO | S90 MY19 | D5 POWERPULSE AWD R-Design 20" Alloy | 8AT | 1969 | Diesel | 0 |  | 142 | 1673 |  | 1673 | Euro 6d-TEMP | 235
VOLVO | S90 MY19 | D5 POWERPULSE AWD R-Design Pro 18" Alloy | 8AT | 1969 | Diesel | 0 |  | 142 | 1870 |  | 1870 | Euro 6d-TEMP | 235
VOLVO | S90 MY19 | D5 POWERPULSE AWD R-Design Pro 18" Alloy | 8AT | 1969 | Diesel | 0 |  | 142 | 1673 |  | 1673 | Euro 6d-TEMP | 235
VOLVO | S90 MY19 | D5 POWERPULSE AWD R-Design Pro 20" Alloy | 8AT | 1969 | Diesel | 0 |  | 142 | 1870 |  | 1870 | Euro 6d-TEMP | 235
VOLVO | S90 MY19 | D5 POWERPULSE AWD R-Design Pro 20" Alloy | 8AT | 1969 | Diesel | 0 |  | 142 | 1673 |  | 1673 | Euro 6d-TEMP | 235
VOLVO | S90 MY19 | D5 POWERPULSE AWD Inscription 18" Alloy | 8AT | 1969 | Diesel | 0 |  | 142 | 1673 |  | 1673 | Euro 6d-TEMP | 235
VOLVO | S90 MY19 | D5 POWERPULSE AWD Inscription 20" Alloy | 8AT | 1969 | Diesel | 0 |  | 142 | 1870 |  | 1870 | Euro 6d-TEMP | 235
VOLVO | S90 MY19 | D5 POWERPULSE AWD Inscription 20" Alloy | 8AT | 1969 | Diesel | 0 |  | 142 | 1673 |  | 1673 | Euro 6d-TEMP | 235
VOLVO | S90 MY19 | D5 POWERPULSE AWD Inscription Pro 20" Alloy | 8AT | 1969 | Diesel | 0 |  | 142 | 1870 |  | 1870 | Euro 6d-TEMP | 235
VOLVO | S90 MY19 | D5 POWERPULSE AWD Inscription Pro 20" Alloy | 8AT | 1969 | Diesel | 0 |  | 142 | 1673 |  | 1673 | Euro 6d-TEMP | 235
VOLVO | S90 MY19 | D5 POWERPULSE AWD Inscription 18" Alloy | 8AT | 1969 | Diesel | 0 |  | 142 | 1870 |  | 1870 | Euro 6d-TEMP | 235
VOLVO | S90 MY19 | D5 POWERPULSE AWD R-Design 18 | 8AT | 1969 | Diesel | 0 |  | 142 | 1870 |  | 1870 | Euro 6d-TEMP | 235
VOLVO | S90 MY19 | D5 POWERPULSE AWD R-Design 18" Alloy | 8AT | 1969 | Diesel | 0 |  | 142 | 1673 |  | 1673 | Euro 6d-TEMP | 235
VOLVO | V40 MY19 | T2 Inscription 18" Alloy | 6MT | 1969 | Petrol | 0 |  | 142 | 1791 |  | 1791 | Euro 6d-TEMP | 122
VOLVO | V40 MY19 | T2 Inscription 18" Alloy | 6MT | 1969 | Petrol | 0 |  | 142 | 1657 |  | 1657 | Euro 6d-TEMP | 122
VOLVO | V40 MY19 | T2 Momentum 18" Alloy | 6MT | 1969 | Petrol | 0 |  | 142 | 1791 |  | 1791 | Euro 6d-TEMP | 122
VOLVO | V40 MY19 | T2 Momentum 18" Alloy | 6MT | 1969 | Petrol | 0 |  | 142 | 1657 |  | 1657 | Euro 6d-TEMP | 122
VOLVO | V40 MY19 | T2 Momentum Nav Plus 18" Alloy | 6MT | 1969 | Petrol | 0 |  | 142 | 1791 |  | 1791 | Euro 6d-TEMP | 122
VOLVO | V40 MY19 | T2 Momentum Nav Plus 18" Alloy | 6MT | 1969 | Petrol | 0 |  | 142 | 1657 |  | 1657 | Euro 6d-TEMP | 122
VOLVO | V40 MY19 | T2 R-Design 18" Alloy | 6MT | 1969 | Petrol | 0 |  | 142 | 1791 |  | 1791 | Euro 6d-TEMP | 122
VOLVO | V40 MY19 | T2 R-Design 18" Alloy | 6MT | 1969 | Petrol | 0 |  | 142 | 1657 |  | 1657 | Euro 6d-TEMP | 122
VOLVO | V40 MY19 | T2 R-Design Edition 18" Alloy | 6MT | 1969 | Petrol | 0 |  | 142 | 1791 |  | 1791 | Euro 6d-TEMP | 122
VOLVO | V40 MY19 | T2 R-Design Edition 18" Alloy | 6MT | 1969 | Petrol | 0 |  | 142 | 1657 |  | 1657 | Euro 6d-TEMP | 122
VOLVO | V40 MY19 | T2 R-Design Nav Plus 18" Alloy | 6MT | 1969 | Petrol | 0 |  | 142 | 1791 |  | 1791 | Euro 6d-TEMP | 122
VOLVO | V40 MY19 | T2 R-Design Nav Plus 18" Alloy | 6MT | 1969 | Petrol | 0 |  | 142 | 1657 |  | 1657 | Euro 6d-TEMP | 122
VOLVO | V40 MY19 | T2 R-Design Pro 18" Alloy | 6MT | 1969 | Petrol | 0 |  | 142 | 1791 |  | 1791 | Euro 6d-TEMP | 122
VOLVO | V40 MY19 | T2 R-Design Pro 18" Alloy | 6MT | 1969 | Petrol | 0 |  | 142 | 1657 |  | 1657 | Euro 6d-TEMP | 122
VOLVO | XC40 MY19 | D3 AWD R-Design Pro 20" Alloy | 8A-AWD | 1969 | Diesel | 0 |  | 142 | 1632 |  | 1632 | Euro 6d-TEMP | 150
VOLVO | XC40 MY19 | D3 AWD Inscription Pro 20" Alloy | 8A-AWD | 1969 | Diesel | 0 |  | 142 | 1632 |  | 1632 | Euro 6d-TEMP | 150
VOLVO | XC40 MY19 | D3 AWD Momentum 19" Alloy | 8A-AWD | 1969 | Diesel | 0 |  | 142 | 1712 |  | 1712 | Euro 6d-TEMP | 150
VOLVO | XC40 MY19 | D3 AWD Momentum 19" Alloy | 8A-AWD | 1969 | Diesel | 0 |  | 142 | 1632 |  | 1632 | Euro 6d-TEMP | 150
VOLVO | XC40 MY19 | D3 AWD Momentum 20" Alloy | 8A-AWD | 1969 | Diesel | 0 |  | 142 | 1712 |  | 1712 | Euro 6d-TEMP | 150
VOLVO | XC40 MY19 | D3 AWD Momentum 20" Alloy | 8A-AWD | 1969 | Diesel | 0 |  | 142 | 1632 |  | 1632 | Euro 6d-TEMP | 150
VOLVO | XC40 MY19 | D3 AWD Momentum Pro 19" Alloy | 8A-AWD | 1969 | Diesel | 0 |  | 142 | 1712 |  | 1712 | Euro 6d-TEMP | 150
VOLVO | XC40 MY19 | D3 AWD Inscription 19" Alloy | 8A-AWD | 1969 | Diesel | 0 |  | 142 | 1712 |  | 1712 | Euro 6d-TEMP | 150
VOLVO | XC40 MY19 | D3 AWD Inscription 19" Alloy | 8A-AWD | 1969 | Diesel | 0 |  | 142 | 1632 |  | 1632 | Euro 6d-TEMP | 150
VOLVO | XC40 MY19 | D3 AWD Inscription 20" Alloy | 8A-AWD | 1969 | Diesel | 0 |  | 142 | 1712 |  | 1712 | Euro 6d-TEMP | 150
VOLVO | XC40 MY19 | D3 AWD Inscription 20" Alloy | 8A-AWD | 1969 | Diesel | 0 |  | 142 | 1632 |  | 1632 | Euro 6d-TEMP | 150
VOLVO | XC40 MY19 | D3 AWD Inscription Pro 19" Alloy | 8A-AWD | 1969 | Diesel | 0 |  | 142 | 1712 |  | 1712 | Euro 6d-TEMP | 150
VOLVO | XC40 MY19 | D3 AWD Inscription Pro 19" Alloy | 8A-AWD | 1969 | Diesel | 0 |  | 142 | 1632 |  | 1632 | Euro 6d-TEMP | 150
VOLVO | XC40 MY19 | D3 AWD Inscription Pro 20" Alloy | 8A-AWD | 1969 | Diesel | 0 |  | 142 | 1712 |  | 1712 | Euro 6d-TEMP | 150
VOLVO | XC40 MY19 | D3 AWD Momentum Pro 19" Alloy | 8A-AWD | 1969 | Diesel | 0 |  | 142 | 1632 |  | 1632 | Euro 6d-TEMP | 150
VOLVO | XC40 MY19 | D3 AWD Momentum Pro 20" Alloy | 8A-AWD | 1969 | Diesel | 0 |  | 142 | 1712 |  | 1712 | Euro 6d-TEMP | 150
VOLVO | XC40 MY19 | D3 AWD Momentum Pro 20" Alloy | 8A-AWD | 1969 | Diesel | 0 |  | 142 | 1632 |  | 1632 | Euro 6d-TEMP | 150
VOLVO | XC40 MY19 | D3 AWD R-Design 19" Alloy | 8A-AWD | 1969 | Diesel | 0 |  | 142 | 1712 |  | 1712 | Euro 6d-TEMP | 150
VOLVO | XC40 MY19 | D3 AWD R-Design 19" Alloy | 8A-AWD | 1969 | Diesel | 0 |  | 142 | 1632 |  | 1632 | Euro 6d-TEMP | 150
VOLVO | XC40 MY19 | D3 AWD R-Design 20" Alloy | 8A-AWD | 1969 | Diesel | 0 |  | 142 | 1712 |  | 1712 | Euro 6d-TEMP | 150
VOLVO | XC40 MY19 | D3 AWD R-Design 20" Alloy | 8A-AWD | 1969 | Diesel | 0 |  | 142 | 1632 |  | 1632 | Euro 6d-TEMP | 150
VOLVO | XC40 MY19 | D3 AWD R-Design Pro 20" Alloy | 8A-AWD | 1969 | Diesel | 0 |  | 142 | 1632 |  | 1632 | Euro 6d-TEMP | 150
VOLVO | XC60 MY19 | D4 AWD Inscription 19" Alloy | 6MT | 1969 | Diesel | 0 |  | 142 | 1865 |  | 1865 | Euro 6d-TEMP | 190
VOLVO | XC60 MY19 | D4 AWD Inscription 19" Alloy | 6MT | 1969 | Diesel | 0 |  | 142 | 1632 |  | 1632 | Euro 6d-TEMP | 190
VOLVO | XC60 MY19 | D4 AWD Inscription 20" Alloy | 6MT | 1969 | Diesel | 0 |  | 142 | 1865 |  | 1865 | Euro 6d-TEMP | 190
VOLVO | XC60 MY19 | D4 AWD Inscription 20" Alloy | 6MT | 1969 | Diesel | 0 |  | 142 | 1632 |  | 1632 | Euro 6d-TEMP | 190
VOLVO | XC60 MY19 | D4 AWD Inscription Pro 20" Alloy | 6MT | 1969 | Diesel | 0 |  | 142 | 1865 |  | 1865 | Euro 6d-TEMP | 190
VOLVO | XC60 MY19 | D4 AWD Inscription Pro 20" Alloy | 6MT | 1969 | Diesel | 0 |  | 142 | 1632 |  | 1632 | Euro 6d-TEMP | 190
VOLVO | XC60 MY19 | D4 AWD Momentum 19" Alloy | 6MT | 1969 | Diesel | 0 |  | 142 | 1865 |  | 1865 | Euro 6d-TEMP | 190
VOLVO | XC60 MY19 | D4 AWD Momentum 19" Alloy | 6MT | 1969 | Diesel | 0 |  | 142 | 1632 |  | 1632 | Euro 6d-TEMP | 190
VOLVO | XC60 MY19 | D4 AWD Momentum Pro 19" Alloy | 6MT | 1969 | Diesel | 0 |  | 142 | 1865 |  | 1865 | Euro 6d-TEMP | 190
VOLVO | XC60 MY19 | D4 AWD Momentum Pro 19" Alloy | 6MT | 1969 | Diesel | 0 |  | 142 | 1632 |  | 1632 | Euro 6d-TEMP | 190
VOLVO | XC60 MY19 | D4 AWD R-Design 19" Alloy | 6MT | 1969 | Diesel | 0 |  | 142 | 1865 |  | 1865 | Euro 6d-TEMP | 190
VOLVO | XC60 MY19 | D4 AWD R-Design 19" Alloy | 6MT | 1969 | Diesel | 0 |  | 142 | 1632 |  | 1632 | Euro 6d-TEMP | 190
VOLVO | S90, MY20 | D5 POWERPULSE AWD Inscription Plus 19" Alloy | 8AT | 1969 | Diesel | 0 | 33 | 142 | 1870 |  | 1870 | Euro 6d-TEMP | 235
VOLVO | S90, MY20 | D5 POWERPULSE AWD Inscription Plus 19" Alloy | 8AT | 1969 | Diesel | 0 | 33 | 142 | 1673 |  | 1673 | Euro 6d-TEMP | 235
VOLVO | S90, MY20 | D5 POWERPULSE AWD Inscription Plus 20" Alloy | 8AT | 1969 | Diesel | 0 | 33 | 142 | 1870 |  | 1870 | Euro 6d-TEMP | 235
VOLVO | S90, MY20 | D5 POWERPULSE AWD Inscription Plus 20" Alloy | 8AT | 1969 | Diesel | 0 | 33 | 142 | 1673 |  | 1673 | Euro 6d-TEMP | 235
VOLVO | XC40, MY20 | D3 AWD Inscription 19" Alloy | 8A-AWD | 1969 | Diesel | 0 | 34 | 142 | 1712 |  | 1712 | Euro 6d-TEMP | 150
VOLVO | XC40, MY20 | D3 AWD Inscription 19" Alloy | 8A-AWD | 1969 | Diesel | 0 | 34 | 142 | 1632 |  | 1632 | Euro 6d-TEMP | 150
VOLVO | XC40, MY20 | D3 AWD Inscription 20" Alloy | 8A-AWD | 1969 | Diesel | 0 | 34 | 142 | 1712 |  | 1712 | Euro 6d-TEMP | 150
VOLVO | XC40, MY20 | D3 AWD Inscription 20" Alloy | 8A-AWD | 1969 | Diesel | 0 | 34 | 142 | 1632 |  | 1632 | Euro 6d-TEMP | 150
VOLVO | XC40, MY20 | D3 AWD Inscription Pro 19" Alloy | 8A-AWD | 1969 | Diesel | 0 | 34 | 142 | 1712 |  | 1712 | Euro 6d-TEMP | 150
VOLVO | XC40, MY20 | D3 AWD Inscription Pro 19" Alloy | 8A-AWD | 1969 | Diesel | 0 | 34 | 142 | 1632 |  | 1632 | Euro 6d-TEMP | 150
VOLVO | XC40, MY20 | D3 AWD Inscription Pro 20" Alloy | 8A-AWD | 1969 | Diesel | 0 | 34 | 142 | 1712 |  | 1712 | Euro 6d-TEMP | 150
VOLVO | XC40, MY20 | D3 AWD Inscription Pro 20" Alloy | 8A-AWD | 1969 | Diesel | 0 | 29 | 142 | 1632 |  | 1632 | Euro 6d-TEMP | 150
VOLVO | XC40, MY20 | D3 AWD Momentum 19" Alloy | 8A-AWD | 1969 | Diesel | 0 | 29 | 142 | 1712 |  | 1712 | Euro 6d-TEMP | 150
VOLVO | XC40, MY20 | D3 AWD Momentum 19" Alloy | 8A-AWD | 1969 | Diesel | 0 | 29 | 142 | 1632 |  | 1632 | Euro 6d-TEMP | 150
VOLVO | XC40, MY20 | D3 AWD Momentum 20" Alloy | 8A-AWD | 1969 | Diesel | 0 | 29 | 142 | 1712 |  | 1712 | Euro 6d-TEMP | 150
VOLVO | XC40, MY20 | D3 AWD Momentum 20" Alloy | 8A-AWD | 1969 | Diesel | 0 | 29 | 142 | 1632 |  | 1632 | Euro 6d-TEMP | 150
VOLVO | XC40, MY20 | D3 AWD Momentum Pro 19" Alloy | 8A-AWD | 1969 | Diesel | 0 | 29 | 142 | 1712 |  | 1712 | Euro 6d-TEMP | 150
VOLVO | XC40, MY20 | D3 AWD Momentum Pro 19" Alloy | 8A-AWD | 1969 | Diesel | 0 | 29 | 142 | 1632 |  | 1632 | Euro 6d-TEMP | 150
VOLVO | XC40, MY20 | D3 AWD Momentum Pro 20" Alloy | 8A-AWD | 1969 | Diesel | 0 | 29 | 142 | 1712 |  | 1712 | Euro 6d-TEMP | 150
VOLVO | XC40, MY20 | D3 AWD Momentum Pro 20" Alloy | 8A-AWD | 1969 | Diesel | 0 | 29 | 142 | 1632 |  | 1632 | Euro 6d-TEMP | 150
VOLVO | XC40, MY20 | D3 AWD R-Design 19" Alloy | 8A-AWD | 1969 | Diesel | 0 | 29 | 142 | 1712 |  | 1712 | Euro 6d-TEMP | 150
VOLVO | XC40, MY20 | D3 AWD R-Design 19" Alloy | 8A-AWD | 1969 | Diesel | 0 | 29 | 142 | 1632 |  | 1632 | Euro 6d-TEMP | 150
VOLVO | XC40, MY20 | D3 AWD R-Design 20" Alloy | 8A-AWD | 1969 | Diesel | 0 | 29 | 142 | 1712 |  | 1712 | Euro 6d-TEMP | 150
VOLVO | XC40, MY20 | D3 AWD R-Design 20" Alloy | 8A-AWD | 1969 | Diesel | 0 | 29 | 142 | 1632 |  | 1632 | Euro 6d-TEMP | 150
VOLVO | XC40, MY20 | D3 AWD R-Design Pro 20" Alloy | 8A-AWD | 1969 | Diesel | 0 | 29 | 142 | 1712 |  | 1712 | Euro 6d-TEMP | 150
VOLVO | XC40, MY20 | D3 AWD R-Design Pro 20" Alloy | 8A-AWD | 1969 | Diesel | 0 | 29 | 142 | 1632 |  | 1632 | Euro 6d-TEMP | 150
VOLVO | XC40, MY20 | T3 Inscription 18" Alloy | 6MT | 1477 | Petrol | 0 | 29 | 142 | 1986 |  | 1986 | Euro 6d-TEMP | 156
VOLVO | XC40, MY20 | T3 Inscription 18" Alloy | 6MT | 1477 | Petrol | 0 | 29 | 142 | 1709 |  | 1709 | Euro 6d-TEMP | 156
VOLVO | XC40, MY20 | T3 Inscription Pro 18" Alloy | 6MT | 1477 | Petrol | 0 | 29 | 142 | 1986 |  | 1986 | Euro 6d-TEMP | 156
VOLVO | XC40, MY20 | T3 Inscription Pro 18" Alloy | 6MT | 1477 | Petrol | 0 | 29 | 142 | 1709 |  | 1709 | Euro 6d-TEMP | 156
VOLVO | XC40, MY20 | T3 Momentum 18" Alloy | 6MT | 1477 | Petrol | 0 | 29 | 142 | 1986 |  | 1986 | Euro 6d-TEMP | 156
VOLVO | XC40, MY20 | T3 Momentum 18" Alloy | 6MT | 1477 | Petrol | 0 | 29 | 142 | 1709 |  | 1709 | Euro 6d-TEMP | 156
VOLVO | XC40, MY20 | T3 Momentum Pro 18" Alloy | 6MT | 1477 | Petrol | 0 | 29 | 142 | 1986 |  | 1986 | Euro 6d-TEMP | 156
VOLVO | XC40, MY20 | T3 Momentum Pro 18" Alloy | 6MT | 1477 | Petrol | 0 | 29 | 142 | 1709 |  | 1709 | Euro 6d-TEMP | 156
VOLVO | XC40, MY20 | T3 R-Design 18" Alloy | 6MT | 1477 | Petrol | 0 | 34 | 142 | 1986 |  | 1986 | Euro 6d-TEMP | 156
VOLVO | XC40, MY20 | T3 R-Design 18" Alloy | 6MT | 1477 | Petrol | 0 | 29 | 142 | 1709 |  | 1709 | Euro 6d-TEMP | 156
VOLVO | XC60, MY20 | B4 AWD Inscription 19" Alloy | 8AT | 1969 | Diesel | 0 | 22 | 142 | 1855 |  | 1855 | Euro 6d-TEMP | 197
VOLVO | XC60, MY20 | B4 AWD Inscription 19" Alloy | 8AT | 1969 | Diesel | 0 | 22 | 142 | 1579 |  | 1579 | Euro 6d-TEMP | 197
VOLVO | XC60, MY20 | B4 AWD Momentum 18" Alloy | 8AT | 1969 | Diesel | 0 | 22 | 142 | 1855 |  | 1855 | Euro 6d-TEMP | 197
VOLVO | XC60, MY20 | B4 AWD Momentum 18" Alloy | 8AT | 1969 | Diesel | 0 | 22 | 142 | 1579 |  | 1579 | Euro 6d-TEMP | 197
VOLVO | XC60, MY20 | B4 AWD Momentum 19" Alloy | 8AT | 1969 | Diesel | 0 | 22 | 142 | 1855 |  | 1855 | Euro 6d-TEMP | 197
VOLVO | XC60, MY20 | B4 AWD Momentum 19" Alloy | 8AT | 1969 | Diesel | 0 | 22 | 142 | 1579 |  | 1579 | Euro 6d-TEMP | 197
VOLVO | XC60, MY20 | B4 AWD Momentum Pro 18" Alloy | 8AT | 1969 | Diesel | 0 | 22 | 142 | 1855 |  | 1855 | Euro 6d-TEMP | 197
VOLVO | XC60, MY20 | B4 AWD Momentum Pro 18" Alloy | 8AT | 1969 | Diesel | 0 | 22 | 142 | 1579 |  | 1579 | Euro 6d-TEMP | 197
VOLVO | XC60, MY20 | B4 AWD Momentum Pro 19" Alloy | 8AT | 1969 | Diesel | 0 | 22 | 142 | 1855 |  | 1855 | Euro 6d-TEMP | 197
VOLVO | XC60, MY20 | B4 AWD Momentum Pro 19" Alloy | 8AT | 1969 | Diesel | 0 | 22 | 142 | 1579 |  | 1579 | Euro 6d-TEMP | 197
VOLVO | XC60, MY20 | B4 AWD R-Design 19" Alloy | 8AT | 1969 | Diesel | 0 | 22 | 142 | 1855 |  | 1855 | Euro 6d-TEMP | 197
VOLVO | XC60, MY20 | B4 AWD R-Design 19" Alloy | 8AT | 1969 | Diesel | 0 | 22 | 142 | 1579 |  | 1579 | Euro 6d-TEMP | 197
VOLVO | XC60, MY20 | B5 AWD Inscription 19" Alloy | 8AT | 1969 | Diesel | 0 | 22 | 142 | 1855 |  | 1855 | Euro 6d-TEMP | 235
VOLVO | XC60, MY20 | B5 AWD Inscription 19" Alloy | 8AT | 1969 | Diesel | 0 | 22 | 142 | 1579 |  | 1579 | Euro 6d-TEMP | 235
VOLVO | XC60, MY20 | B5 AWD R-Design 19" Alloy | 8AT | 1969 | Diesel | 0 | 22 | 142 | 1855 |  | 1855 | Euro 6d-TEMP | 235
VOLVO | XC60, MY20 | B5 AWD R-Design 19" Alloy | 8AT | 1969 | Diesel | 0 | 22 | 142 | 1579 |  | 1579 | Euro 6d-TEMP | 235
FORD | Mondeo Model Year Pre 2019¾ | 2.0 EcoBlue | A8-AWD | 1995 | Diesel | 0 |  | 143 | 1732 |  | 1732 | Euro 6d-TEMP | 190
FORD | Mondeo Model Year Post 2019¾ | 2.0 EcoBlue | A8-AWD | 1995 | Diesel |  |  | 143 | 1732 |  | 1732 | Euro 6d-TEMP | 190
FORD | S-MAX Model Year Pre 2019¾ | 2.0 EcoBlue | M6 | 1995 | Diesel | 0 |  | 143 | 1761 |  | 1761 | Euro 6d-TEMP | 190
FORD | S-MAX Model Year Pre 2019¾ | 2.0 EcoBlue | M6 | 1995 | Diesel | 0 |  | 143 | 1761 |  | 1761 | Euro 6d-TEMP | 150
FORD | S-MAX Model Year Post 2019¾ | 2.0 EcoBlue | M6 | 1995 | Diesel |  |  | 143 | 1761 |  | 1761 | Euro 6d-TEMP | 150
FORD | Galaxy Model Year Pre 2019¾ | 2.0 EcoBlue | M6 | 1995 | Diesel | 0 |  | 143 | 1761 |  | 1761 | Euro 6d-TEMP | 150
FORD | Galaxy Model Year Pre 2019¾ | 2.0 EcoBlue | M6 | 1995 | Diesel | 0 |  | 143 | 1761 |  | 1761 | Euro 6d-TEMP | 190
FORD | Galaxy Model Year Post 2019¾ | 2.0 EcoBlue | M6 | 1995 | Diesel |  |  | 143 | 1761 |  | 1761 | Euro 6d-TEMP | 150
HONDA | CR-V 2019 | CR-V 1.5 VTEC Turbo S 2WD 5 door (Standard Model) | A5 | 1498 | Petrol | 0 |  | 143 | 1881 |  | 1881 | Euro 6d-TEMP | 173
HONDA | CR-V 2019 | CR-V 1.5 VTEC Turbo SE 2WD 5 door (Standard Model) | A5 | 1498 | Petrol | 0 |  | 143 | 1881 |  | 1881 | Euro 6d-TEMP | 173
HONDA | CR-V 2019 | CR-V 1.5 VTEC Turbo S 2WD 5 door (Standard Model) | A5 | 1498 | Petrol | 0 |  | 143 | 1832 |  | 1832 | Euro 6d-TEMP | 173
HONDA | CR-V 2019 | CR-V 1.5 VTEC Turbo S 2WD 5 door (Standard Model) | A5 | 1498 | Petrol | 0 |  | 143 | 1856 |  | 1856 | Euro 6d-TEMP | 173
HONDA | CR-V 2019 | CR-V 1.5 VTEC Turbo S 2WD 5 door (Standard Model) | A5 | 1498 | Petrol | 0 |  | 143 | 1856 |  | 1856 | Euro 6d-TEMP | 173
HONDA | CR-V 2019 | CR-V 1.5 VTEC Turbo S 2WD 5 door (Standard Model) | A5 | 1498 | Petrol | 0 |  | 143 | 1856 |  | 1856 | Euro 6d-TEMP | 173
HONDA | CR-V 2019 | CR-V 1.5 VTEC Turbo S 2WD 5 door (Standard Model) | A5 | 1498 | Petrol | 0 |  | 143 | 1856 |  | 1856 | Euro 6d-TEMP | 173
HONDA | CR-V 2019 | CR-V 1.5 VTEC Turbo S 2WD 5 door (Standard Model) | A5 | 1498 | Petrol | 0 |  | 143 | 1856 |  | 1856 | Euro 6d-TEMP | 173
HONDA | CR-V 2019 | CR-V 1.5 VTEC Turbo S 2WD 5 door (Standard Model) | A5 | 1498 | Petrol | 0 |  | 143 | 1856 |  | 1856 | Euro 6d-TEMP | 173
HONDA | CR-V 2019 | CR-V 1.5 VTEC Turbo S 2WD 5 door (Standard Model) | A5 | 1498 | Petrol | 0 |  | 143 | 1856 |  | 1856 | Euro 6d-TEMP | 173
HONDA | CR-V 2019 | CR-V 1.5 VTEC Turbo S 2WD 5 door (Standard Model) | A5 | 1498 | Petrol | 0 |  | 143 | 1856 |  | 1856 | Euro 6d-TEMP | 173
HONDA | CR-V 2019 | CR-V 1.5 VTEC Turbo S 2WD 5 door (Standard Model) | A5 | 1498 | Petrol | 0 |  | 143 | 1856 |  | 1856 | Euro 6d-TEMP | 173
HONDA | CR-V 2019 | CR-V 1.5 VTEC Turbo S 2WD 5 door (Standard Model) | A5 | 1498 | Petrol | 0 |  | 143 | 1856 |  | 1856 | Euro 6d-TEMP | 173
HONDA | CR-V 2019 | CR-V 1.5 VTEC Turbo S 2WD 5 door (Standard Model) | A5 | 1498 | Petrol | 0 |  | 143 | 1856 |  | 1856 | Euro 6d-TEMP | 173
HONDA | CR-V 2019 | CR-V 1.5 VTEC Turbo S 2WD 5 door (Standard Model) | A5 | 1498 | Petrol | 0 |  | 143 | 1856 |  | 1856 | Euro 6d-TEMP | 173
HONDA | CR-V 2019 | CR-V 1.5 VTEC Turbo S 2WD 5 door (Standard Model) | A5 | 1498 | Petrol | 0 |  | 143 | 1856 |  | 1856 | Euro 6d-TEMP | 173
HONDA | CR-V 2019 | CR-V 1.5 VTEC Turbo S 2WD 5 door (Standard Model) | A5 | 1498 | Petrol | 0 |  | 143 | 1856 |  | 1856 | Euro 6d-TEMP | 173
HONDA | CR-V 2019 | CR-V 1.5 VTEC Turbo S 2WD 5 door (Standard Model) | A5 | 1498 | Petrol | 0 |  | 143 | 1856 |  | 1856 | Euro 6d-TEMP | 173
HONDA | CR-V 2019 | CR-V 1.5 VTEC Turbo S 2WD 5 door (Standard Model) | A5 | 1498 | Petrol | 0 |  | 143 | 1856 |  | 1856 | Euro 6d-TEMP | 173
HONDA | CR-V 2019 | CR-V 1.5 VTEC Turbo S 2WD 5 door (Standard Model) | A5 | 1498 | Petrol | 0 |  | 143 | 1856 |  | 1856 | Euro 6d-TEMP | 173
HONDA | CR-V 2019 | CR-V 1.5 VTEC Turbo S 2WD 5 door (Standard Model) | A5 | 1498 | Petrol | 0 |  | 143 | 1856 |  | 1856 | Euro 6d-TEMP | 173
HONDA | CR-V 2019 | CR-V 1.5 VTEC Turbo S 2WD 5 door (Standard Model) | A5 | 1498 | Petrol | 0 |  | 143 | 1856 |  | 1856 | Euro 6d-TEMP | 173
HONDA | CR-V 2019 | CR-V 1.5 VTEC Turbo S 2WD 5 door (Standard Model) | A5 | 1498 | Petrol | 0 |  | 143 | 1856 |  | 1856 | Euro 6d-TEMP | 173
HONDA | CR-V 2019 | CR-V 1.5 VTEC Turbo S 2WD 5 door (Standard Model) | A5 | 1498 | Petrol | 0 |  | 143 | 1856 |  | 1856 | Euro 6d-TEMP | 173
HONDA | CR-V 2019 | CR-V 1.5 VTEC Turbo S 2WD 5 door (Standard Model) | A5 | 1498 | Petrol | 0 |  | 143 | 1856 |  | 1856 | Euro 6d-TEMP | 173
HONDA | CR-V 2019 | CR-V 1.5 VTEC Turbo S 2WD 5 door (Standard Model) | A5 | 1498 | Petrol | 0 |  | 143 | 1881 |  | 1881 | Euro 6d-TEMP | 173
HONDA | CR-V 2019 | CR-V 1.5 VTEC Turbo S 2WD 5 door (Standard Model) | A5 | 1498 | Petrol | 0 |  | 143 | 1881 |  | 1881 | Euro 6d-TEMP | 173
HONDA | CR-V 2019 | CR-V 1.5 VTEC Turbo S 2WD 5 door (Standard Model) | A5 | 1498 | Petrol | 0 |  | 143 | 1856 |  | 1856 | Euro 6d-TEMP | 173
HONDA | CR-V 2019 | CR-V 1.5 VTEC Turbo S 2WD 5 door (Standard Model) | A5 | 1498 | Petrol | 0 |  | 143 | 1881 |  | 1881 | Euro 6d-TEMP | 173
HONDA | CR-V 2019 | CR-V 1.5 VTEC Turbo S 2WD 5 door (Standard Model) | A5 | 1498 | Petrol | 0 |  | 143 | 1881 |  | 1881 | Euro 6d-TEMP | 173
HONDA | CR-V 2019 | CR-V 1.5 VTEC Turbo SE 2WD 5 door (Standard Model) | A5 | 1498 | Petrol | 0 |  | 143 | 1856 |  | 1856 | Euro 6d-TEMP | 173
HONDA | CR-V 2019 | CR-V 1.5 VTEC Turbo SE 2WD 5 door (Standard Model) | A5 | 1498 | Petrol | 0 |  | 143 | 1856 |  | 1856 | Euro 6d-TEMP | 173
HONDA | CR-V 2019 | CR-V 1.5 VTEC Turbo SE 2WD 5 door (Standard Model) | A5 | 1498 | Petrol | 0 |  | 143 | 1856 |  | 1856 | Euro 6d-TEMP | 173
HONDA | CR-V 2019 | CR-V 1.5 VTEC Turbo SE 2WD 5 door (Standard Model) | A5 | 1498 | Petrol | 0 |  | 143 | 1856 |  | 1856 | Euro 6d-TEMP | 173
HONDA | CR-V 2019 | CR-V 1.5 VTEC Turbo SE 2WD 5 door (Standard Model) | A5 | 1498 | Petrol | 0 |  | 143 | 1856 |  | 1856 | Euro 6d-TEMP | 173
HONDA | CR-V 2019 | CR-V 1.5 VTEC Turbo SE 2WD 5 door (Standard Model) | A5 | 1498 | Petrol | 0 |  | 143 | 1856 |  | 1856 | Euro 6d-TEMP | 173
HONDA | CR-V 2019 | CR-V 1.5 VTEC Turbo SE 2WD 5 door (Standard Model) | A5 | 1498 | Petrol | 0 |  | 143 | 1856 |  | 1856 | Euro 6d-TEMP | 173
HONDA | CR-V 2019 | CR-V 1.5 VTEC Turbo SE 2WD 5 door (Standard Model) | A5 | 1498 | Petrol | 0 |  | 143 | 1881 |  | 1881 | Euro 6d-TEMP | 173
HONDA | CR-V 2019 | CR-V 1.5 VTEC Turbo SE 2WD 5 door (Standard Model) | A5 | 1498 | Petrol | 0 |  | 143 | 1881 |  | 1881 | Euro 6d-TEMP | 173
HONDA | CR-V 2019 | CR-V 1.5 VTEC Turbo SE 2WD 5 door (Standard Model) | A5 | 1498 | Petrol | 0 |  | 143 | 1881 |  | 1881 | Euro 6d-TEMP | 173
HONDA | CR-V 2019 | CR-V 1.5 VTEC Turbo SE 2WD 5 door (Standard Model) | A5 | 1498 | Petrol | 0 |  | 143 | 1881 |  | 1881 | Euro 6d-TEMP | 173
HONDA | CR-V 2019 | CR-V 1.5 VTEC Turbo SE 2WD 5 door (Standard Model) | A5 | 1498 | Petrol | 0 |  | 143 | 1856 |  | 1856 | Euro 6d-TEMP | 173
HONDA | CR-V 2019 | CR-V 1.5 VTEC Turbo SE 2WD 5 door (Standard Model) | A5 | 1498 | Petrol | 0 |  | 143 | 1856 |  | 1856 | Euro 6d-TEMP | 173
HONDA | CR-V 2019 | CR-V 1.5 VTEC Turbo SE 2WD 5 door (Standard Model) | A5 | 1498 | Petrol | 0 |  | 143 | 1881 |  | 1881 | Euro 6d-TEMP | 173
HONDA | CR-V 2019 | CR-V 1.5 VTEC Turbo SE 2WD 5 door (Standard Model) | A5 | 1498 | Petrol | 0 |  | 143 | 1881 |  | 1881 | Euro 6d-TEMP | 173
HONDA | CR-V 2019 | CR-V 1.5 VTEC Turbo SE 2WD 5 door (Standard Model) | A5 | 1498 | Petrol | 0 |  | 143 | 1881 |  | 1881 | Euro 6d-TEMP | 173
HONDA | CR-V 2019 | CR-V 1.5 VTEC Turbo SE 2WD 5 door (Standard Model) | A5 | 1498 | Petrol | 0 |  | 143 | 1881 |  | 1881 | Euro 6d-TEMP | 173
HONDA | CR-V 2019 | CR-V 1.5 VTEC Turbo SE 2WD 5 door (Standard Model) | A5 | 1498 | Petrol | 0 |  | 143 | 1881 |  | 1881 | Euro 6d-TEMP | 173
HONDA | CR-V 2019 | CR-V 1.5 VTEC Turbo SE 2WD 5 door (Standard Model) | A5 | 1498 | Petrol | 0 |  | 143 | 1881 |  | 1881 | Euro 6d-TEMP | 173
HONDA | CR-V 2019 | CR-V 1.5 VTEC Turbo SE 2WD 5 door (Standard Model) | A5 | 1498 | Petrol | 0 |  | 143 | 1881 |  | 1881 | Euro 6d-TEMP | 173
HONDA | CR-V 2019 | CR-V 1.5 VTEC Turbo SE 2WD 5 door (Standard Model) | A5 | 1498 | Petrol | 0 |  | 143 | 1881 |  | 1881 | Euro 6d-TEMP | 173
HONDA | CR-V 2019 | CR-V 1.5 VTEC Turbo SE 2WD 5 door (Standard Model) | A5 | 1498 | Petrol | 0 |  | 143 | 1881 |  | 1881 | Euro 6d-TEMP | 173
HONDA | CR-V 2019 | CR-V 1.5 VTEC Turbo SE 2WD 5 door (Standard Model) | A5 | 1498 | Petrol | 0 |  | 143 | 1881 |  | 1881 | Euro 6d-TEMP | 173
HONDA | CR-V 2019 | CR-V 1.5 VTEC Turbo SE 2WD 5 door (Standard Model) | A5 | 1498 | Petrol | 0 |  | 143 | 1881 |  | 1881 | Euro 6d-TEMP | 173
HONDA | CR-V 2019 | CR-V 1.5 VTEC Turbo SE 2WD 5 door (Standard Model) | A5 | 1498 | Petrol | 0 |  | 143 | 1881 |  | 1881 | Euro 6d-TEMP | 173
HONDA | CR-V 2019 | CR-V 1.5 VTEC Turbo SE 2WD 5 door (Standard Model) | A5 | 1498 | Petrol | 0 |  | 143 | 1881 |  | 1881 | Euro 6d-TEMP | 173
HONDA | CR-V 2019 | CR-V 1.5 VTEC Turbo SE 2WD 5 door (Standard Model) | A5 | 1498 | Petrol | 0 |  | 143 | 1906 |  | 1906 | Euro 6d-TEMP | 173
HONDA | CR-V 2019 | CR-V 1.5 VTEC Turbo SE 2WD 5 door (Standard Model) | A5 | 1498 | Petrol | 0 |  | 143 | 1906 |  | 1906 | Euro 6d-TEMP | 173
HONDA | CR-V 2019 | CR-V 1.5 VTEC Turbo SE 2WD 5 door (Standard Model) | A5 | 1498 | Petrol | 0 |  | 143 | 1906 |  | 1906 | Euro 6d-TEMP | 173
HONDA | CR-V 2019 | CR-V 1.5 VTEC Turbo SE 2WD 5 door (Standard Model) | A5 | 1498 | Petrol | 0 |  | 143 | 1906 |  | 1906 | Euro 6d-TEMP | 173
HONDA | CR-V 2020 | CR-V 1.5 VTEC Turbo S 2WD 5 door (Standard Model) | M6 | 1498 | Petrol |  |  | 143 | 1832 |  | 1832 | Euro 6d-TEMP | 173
HONDA | CR-V 2020 | CR-V 1.5 VTEC Turbo SE 2WD 5 door (Standard Model) | M6 | 1498 | Petrol |  |  | 143 | 1856 |  | 1856 | Euro 6d-TEMP | 173
JAGUAR | XF Saloon, 19MY | 2.0 i4 Diesel 180PS RWD Manual HIGH | M6 | 1999 | Diesel |  |  | 143 | 1639 |  | 1639 | Euro 6d-TEMP | 180
JAGUAR | XF Sportbrake, 19MY | 2.0 i4 Diesel 180PS RWD Auto LOW | A8 | 1999 | Diesel |  |  | 143 | 1501 |  | 1501 | Euro 6d-TEMP | 180
JAGUAR | XF Sportbrake, 19MY | 2.0 i4 Diesel 163PS RWD Auto LOW | A8 | 1999 | Diesel |  |  | 143 | 1507 |  | 1507 | Euro 6d-TEMP | 163
JAGUAR | XF Sportbrake, 19MY | 2.0 i4 Diesel 163PS RWD Auto HIGH | A8 | 1999 | Diesel |  |  | 143 | 1577 |  | 1577 | Euro 6d-TEMP | 163
JAGUAR | E-PACE, 19MY | 2.0 i4 Diesel 150PS FWD Manual LOW | M6 | 1999 | Diesel |  |  | 143 | 1666 |  | 1666 | Euro 6d-TEMP | 150
KIA | Rio | 2 1.4 98bhp 6-speed auto | AU6 | 1368 | Petrol | 0 |  | 143 | 1657 |  | 1657 | Euro 6d-TEMP | 99
MAZDA | Mazda CX-5 | 2.2 150ps 2WD Sport Nav+ / Auto / Diesel / Black Leather (06/18) | A6 | 2191 | Diesel | 0 |  | 143 | 1680 |  | 1680 | Euro 6d-TEMP | 150
MAZDA | Mazda CX-5 | 2.2 150ps 2WD Sport Nav+ / Auto / Diesel / Black Leather / Safety Pack (06/18) | A6 | 2191 | Diesel | 0 |  | 143 | 1680 |  | 1680 | Euro 6d-TEMP | 150
MAZDA | Mazda CX-5 | 2.2 150ps 2WD Sport Nav+ / Auto / Diesel / Stone Leather / Safety Pack (06/18) | A6 | 2191 | Diesel | 0 |  | 143 | 1680 |  | 1680 | Euro 6d-TEMP | 150
MAZDA | Mazda CX-5 | 2.2 150ps 2WD SE-L Nav+ / Auto / Diesel / Cloth (06/18) | A6 | 2191 | Diesel | 0 |  | 143 | 1680 |  | 1680 | Euro 6d-TEMP | 150
MAZDA | Mazda CX-5 | 2.2 150ps 2WD SE-L LUX Nav+ / Auto / Diesel / Black Leather (06/18) | A6 | 2192 | Diesel | 0 |  | 143 | 1643 |  | 1643 | Euro 6d-TEMP | 150
MAZDA | Mazda CX-5 | 2.2 150ps 2WD Sport Nav+ / Auto / Diesel / Black Leather (06/18) | A6 | 2193 | Diesel | 0 |  | 143 | 1607 |  | 1607 | Euro 6d-TEMP | 150
MAZDA | Mazda CX-5 | 2.2 150ps 2WD SE-L Nav+ / Auto / Diesel / Cloth (06/18) | A6 | 2194 | Diesel | 0 |  | 143 | 1572 |  | 1572 | Euro 6d-TEMP | 150
MAZDA | Mazda CX-5 | 2.2 150ps 2WD Sport Nav+ / Auto / Diesel / Stone Leather / Safety Pack (06/18) | A6 | 2195 | Diesel | 0 |  | 143 | 1539 |  | 1539 | Euro 6d-TEMP | 150
MAZDA | Mazda CX-5 | 2.2 150ps 2WD Sport Nav+ / Auto / Diesel / Black Leather / Safety Pack (06/18) | A6 | 2196 | Diesel | 0 |  | 143 | 1507 |  | 1507 | Euro 6d-TEMP | 150
MAZDA | Mazda MX-5 | 1.5 132ps SE+ | M6 | 1496 | Petrol | 0 |  | 143 | 1583 |  | 1583 | Euro 6d-TEMP | 132
MAZDA | Mazda MX-5 | 1.5 132ps Sport Nav+ / Black Leather | M6 | 1496 | Petrol | 0 |  | 143 | 1583 |  | 1583 | Euro 6d-TEMP | 132
MAZDA | Mazda MX-5 | 1.5 132ps Sport Nav+ / Sand Leather | M6 | 1496 | Petrol | 0 |  | 143 | 1583 |  | 1583 | Euro 6d-TEMP | 132
MAZDA | Mazda MX-5 | 1.5 132ps SE-L Nav+ | M6 | 1496 | Petrol | 0 |  | 143 | 1583 |  | 1583 | Euro 6d-TEMP | 132
MAZDA | Mazda MX-5 | RF 1.5 132ps SE-L Nav+ | M6 | 1496 | Petrol | 0 |  | 143 | 1583 |  | 1583 | Euro 6d-TEMP | 132
MAZDA | Mazda MX-5 | RF 1.5 132ps Sport Nav+ / Black Leather | M6 | 1496 | Petrol | 0 |  | 143 | 1583 |  | 1583 | Euro 6d-TEMP | 132
MAZDA | Mazda MX-5 | RF 1.5 132ps Sport Nav+ / Nappa Leather | M6 | 1496 | Petrol | 0 |  | 143 | 1583 |  | 1583 | Euro 6d-TEMP | 132
MAZDA | Mazda MX-5 | MX-5 RF 1.5 132ps Sport Nav+ / Nappa | M6 | 1496 | Petrol |  |  | 143 | 1583 |  | 1583 | Euro 6d-TEMP | 132
MAZDA | Mazda MX-5 | MX-5 RF Sport Nav+ 132ps | M6 | 1496 | Petrol |  |  | 143 | 1583 |  | 1583 | Euro 6d-TEMP | 132
MAZDA | Mazda MX-5 | MX-5 RF Sport Nav+ 132ps | M6 | 1496 | Petrol |  |  | 143 | 1583 |  | 1583 | Euro 6d-TEMP | 132
MAZDA | Mazda MX-5 | MX-5 RF Sport Nav+ 132ps | M6 | 1496 | Petrol |  |  | 143 | 1583 |  | 1583 | Euro 6d-TEMP | 132
NISSAN | X-Trail 2018 | TEKNA 5Seat | 6MT | 1749 | Diesel | 0 |  | 143 | 1732 |  | 1732 | Euro 6d-TEMP | 110
NISSAN | X-Trail 2018 | TEKNA 7Seat | 6MT | 1749 | Diesel | 0 |  | 143 | 1761 |  | 1761 | Euro 6d-TEMP | 110
SUZUKI | Vitara | 1.4 Boosterjet 4WD | A6 | 1373 | Petrol | 0 |  | 143 | 1938 |  | 1938 | Euro 6d-TEMP | 140
SUZUKI | Vitara 2019 | 1.4 Boosterjet SZ5 ALLGRIP AT | A6 | 1373 | Petrol |  |  | 143 | 1932 |  | 1932 | Euro 6-WLTP | 140
VOLVO | V40 MY19 | T3 Inscription 18" Alloy | 6MT | 1969 | Petrol | 0 |  | 143 | 1777 |  | 1777 | Euro 6d-TEMP | 152
VOLVO | V40 MY19 | T3 Inscription 18" Alloy | 6MT | 1969 | Petrol | 0 |  | 143 | 1657 |  | 1657 | Euro 6d-TEMP | 152
VOLVO | V40 MY19 | T3 Momentum 18" Alloy | 6MT | 1969 | Petrol | 0 |  | 143 | 1777 |  | 1777 | Euro 6d-TEMP | 152
VOLVO | V40 MY19 | T3 Momentum 18" Alloy | 6MT | 1969 | Petrol | 0 |  | 143 | 1657 |  | 1657 | Euro 6d-TEMP | 152
VOLVO | V40 MY19 | T3 Momentum Nav Plus 18" Alloy | 6MT | 1969 | Petrol | 0 |  | 143 | 1777 |  | 1777 | Euro 6d-TEMP | 152
VOLVO | V40 MY19 | T3 Momentum Nav Plus 18" Alloy | 6MT | 1969 | Petrol | 0 |  | 143 | 1657 |  | 1657 | Euro 6d-TEMP | 152
VOLVO | V40 MY19 | T3 R-Design 18" Alloy | 6MT | 1969 | Petrol | 0 |  | 143 | 1777 |  | 1777 | Euro 6d-TEMP | 152
VOLVO | V40 MY19 | T3 R-Design 18" Alloy | 6MT | 1969 | Petrol | 0 |  | 143 | 1657 |  | 1657 | Euro 6d-TEMP | 152
VOLVO | V40 MY19 | T3 R-Design Edition 18" Alloy | 6MT | 1969 | Petrol | 0 |  | 143 | 1777 |  | 1777 | Euro 6d-TEMP | 152
VOLVO | V40 MY19 | T3 R-Design Edition 18" Alloy | 6MT | 1969 | Petrol | 0 |  | 143 | 1657 |  | 1657 | Euro 6d-TEMP | 152
VOLVO | V40 MY19 | T3 R-Design Nav Plus 18" Alloy | 6MT | 1969 | Petrol | 0 |  | 143 | 1777 |  | 1777 | Euro 6d-TEMP | 152
VOLVO | V40 MY19 | T3 R-Design Nav Plus 18" Alloy | 6MT | 1969 | Petrol | 0 |  | 143 | 1657 |  | 1657 | Euro 6d-TEMP | 152
VOLVO | V40 MY19 | T3 R-Design Pro 18" Alloy | 6MT | 1969 | Petrol | 0 |  | 143 | 1777 |  | 1777 | Euro 6d-TEMP | 152
VOLVO | V40 MY19 | T3 R-Design Pro 18" Alloy | 6MT | 1969 | Petrol | 0 |  | 143 | 1657 |  | 1657 | Euro 6d-TEMP | 152
VOLVO | V60 MY19 | D4 AWD Cross Country 19" Alloy | 8AT | 1969 | Diesel | 0 |  | 143 | 1716 |  | 1716 | Euro 6d-TEMP | 190
VOLVO | V60 MY19 | D4 AWD Cross Country 19" Alloy | 8AT | 1969 | Diesel | 0 |  | 143 | 1536 |  | 1536 | Euro 6d-TEMP | 190
VOLVO | V60 MY19 | D4 AWD Cross Country 20" Alloy | 8AT | 1969 | Diesel | 0 |  | 143 | 1716 |  | 1716 | Euro 6d-TEMP | 190
VOLVO | V60 MY19 | D4 AWD Cross Country 20" Alloy | 8AT | 1969 | Diesel | 0 |  | 143 | 1536 |  | 1536 | Euro 6d-TEMP | 190
VOLVO | V60, MY20 | D4 AWD Cross Country Plus 19" Alloy | 8AT | 1969 | Diesel | 0 |  | 143 | 1716 |  | 1716 | Euro 6d-TEMP | 190
VOLVO | V60, MY20 | D4 AWD Cross Country Plus 19" Alloy | 8AT | 1969 | Diesel | 0 |  | 143 | 1536 |  | 1536 | Euro 6d-TEMP | 190
VOLVO | V60, MY20 | D4 AWD Cross Country Plus 20" Alloy | 8AT | 1969 | Diesel | 0 |  | 143 | 1716 |  | 1716 | Euro 6d-TEMP | 190
VOLVO | V60, MY20 | D4 AWD Cross Country Plus 20" Alloy | 8AT | 1969 | Diesel | 0 |  | 143 | 1536 |  | 1536 | Euro 6d-TEMP | 190
ALFA ROMEO | Stelvio | 2.0 Milano Edizione AWD | A8 | 2143 | Diesel | 0 |  | 144 | 1603 |  | 1603 | Euro 6d-TEMP
ALFA ROMEO | Stelvio | 2.2 Speciale AWD | A8 | 2143 | Diesel | 0 |  | 144 | 1603 |  | 1603 | Euro 6d-TEMP
ALFA ROMEO | Stelvio | 2.2 Nero Edizione AWD | A8 | 2143 | Diesel | 0 |  | 144 | 1603 |  | 1603 | Euro 6d-TEMP
CHRYSLER JEEP | Jeep Renegade MY 2019 | 1.3 (150bhp) 4X2 (AXP11 E14B8) | SA6 | 1332 | Petrol | 0 |  | 144 | 1932 |  | 1932 | Euro 6d-TEMP
CHRYSLER JEEP | Jeep Renegade MY 2019 | 1.3 (150bhp) 4X2 (AXP11 E14B8F) | SA6 | 1332 | Petrol | 0 |  | 144 | 1932 |  | 1932 | Euro 6d-TEMP
CHRYSLER JEEP | Jeep Renegade MY 2019 | 1.3 (111kw 150bhp) FWD (AXP11 ?14B??) | A6 | 1332 | Petrol | 0 |  | 144 | 1932 |  | 1932 | Euro 6d-TEMP
FORD | C-MAX Model Year Post 2019 | 1.5 TDCi (Stop/Start) | MPS6 | 1499 | Diesel | 0 |  | 144 | 1761 |  | 1761 | Euro 6d-TEMP | 120
FORD | Grand C-MAX Model Year Post 2019 | 1.5 TDCi (Stop/Start) | MPS6 | 1499 | Diesel | 0 |  | 144 | 1761 |  | 1761 | Euro 6d-TEMP | 120
FORD | Mondeo Model Year Pre 2019¾ | 1.5 EcoBoost | M6 | 1498 | Petrol | 0 |  | 144 | 1809 |  | 1809 | Euro 6d-TEMP | 165
FORD | Mondeo Model Year Post 2019¾ | 1.5 EcoBoost | M6 | 1498 | Petrol |  |  | 144 | 1809 |  | 1809 | Euro 6d-TEMP | 165
FORD | New Tourneo Connect Model Year Pre 2019.75 | 1.0 EcoBoost | M6 | 999 | Petrol | 0 |  | 144 | 1932 |  | 1932 | Euro 6d-TEMP | 100
FORD | New Tourneo Connect Model Year Post 2019.75 | 1.0 EcoBoost | M6 | 999 | Petrol |  |  | 144 | 1932 |  | 1932 | Euro 6d-TEMP | 100
JAGUAR | XE Saloon, 19MY | 2.0 i4 Diesel 180PS AWD Auto LOW | A8-AWD | 1999 | Diesel |  |  | 144 | 1588 |  | 1588 | Euro 6d-TEMP | 180
KIA | Rio | 3 1.4 98bhp 6-speed auto | AU6 | 1368 | Petrol | 0 |  | 144 | 1681 |  | 1681 | Euro 6d-TEMP | 99
MAZDA | Mazda6 | 2.0 145PS | M6 | 1998 | Petrol |  |  | 144 | 1709 |  | 1709 | Euro 6d-TEMP | 145
MAZDA | Mazda6 | 2.0 145PS | M6 | 1998 | Petrol |  |  | 144 | 1709 |  | 1709 | Euro 6d-TEMP | 145
MAZDA | Mazda6 | 2.0 145ps SE-L LUX Nav+ / Black Leather (03/18) | M6 | 1998 | Petrol |  |  | 144 | 1709 |  | 1709 | Euro 6d-TEMP | 145
MAZDA | Mazda6 | 2.0 145ps SE-L Nav+ / Black Cloth (03/18) | M6 | 1998 | Petrol |  |  | 144 | 1709 |  | 1709 | Euro 6d-TEMP | 145
PEUGEOT | Expert Combi | BlueHDi 180 S&S EAT8 | a8 | 1997 | Diesel | 0 |  | 144 | 1800 |  | 1800 | Euro 6d-TEMP | 177
PEUGEOT | Traveller | BlueHDi 180 S&S EAT8 | a8 | 1997 | Diesel | 0 |  | 144 | 1800 |  | 1800 | Euro 6d-TEMP | 177
SSANGYONG | KORANDO MY20 | PIONEER 1.6D 2WD | 6AT | 1597 | Diesel |  |  | 144 | 1523 |  | 1523 | Euro 6-WLTP | 136
TOYOTA | Proace Verso | Compact 2.0l Automatic | a8 | 1997 | Diesel | 0 |  | 144 | 1809 |  | 1809 | Euro 6b | 177
TOYOTA | Proace Verso | Compact 2.0l Automatic Prem | a8 | 1997 | Diesel |  |  | 144 | 1837 |  | 1837 | Euro 6b | 177
TOYOTA | Proace Verso | Medium 2.0l Automatic | a8 | 1997 | Diesel | 0 |  | 144 | 1809 |  | 1809 | Euro 6b | 177
TOYOTA | Proace Verso | Medium 2.0l Manual | M6 | 1997 | Diesel | 0 |  | 144 | 1732 |  | 1732 | Euro 6b | 150
TOYOTA | Proace Verso | Medium 2.0l Manual | M6 | 1997 | Diesel | 0 |  | 144 | 2025 |  | 2025 | Euro 6b | 150
TOYOTA | Proace Verso | Medium 2.0l Automatic Prem | a8 | 1997 | Diesel |  |  | 144 | 1809 |  | 1809 | Euro 6b | 177
TOYOTA | Proace Verso | Medium 2.0l Manual Prem | M6 | 1997 | Diesel |  |  | 144 | 1732 |  | 1732 | Euro 6b | 150
VOLVO | S90 MY19 | D5 POWERPULSE AWD R-Design Pro 21" Alloy | 8AT | 1969 | Diesel | 0 |  | 144 | 1870 |  | 1870 | Euro 6d-TEMP | 235
VOLVO | S90 MY19 | D5 POWERPULSE AWD R-Design Pro 21" Alloy | 8AT | 1969 | Diesel | 0 |  | 144 | 1673 |  | 1673 | Euro 6d-TEMP | 235
VOLVO | S90 MY19 | D5 POWERPULSE AWD Inscription 19" Alloy | 8AT | 1969 | Diesel | 0 |  | 144 | 1870 |  | 1870 | Euro 6d-TEMP | 235
VOLVO | S90 MY19 | D5 POWERPULSE AWD Inscription 19" Alloy | 8AT | 1969 | Diesel | 0 |  | 144 | 1673 |  | 1673 | Euro 6d-TEMP | 235
VOLVO | XC40 MY19 | D3 AWD Inscription Pro 21" Alloy | 8A-AWD | 1969 | Diesel | 0 |  | 144 | 1712 |  | 1712 | Euro 6d-TEMP | 150
VOLVO | XC40 MY19 | D3 AWD Inscription Pro 21" Alloy | 8A-AWD | 1969 | Diesel | 0 |  | 144 | 1632 |  | 1632 | Euro 6d-TEMP | 150
VOLVO | XC40 MY19 | D3 AWD Momentum 21" Alloy | 8A-AWD | 1969 | Diesel | 0 |  | 144 | 1712 |  | 1712 | Euro 6d-TEMP | 150
VOLVO | XC40 MY19 | D3 AWD Momentum 21" Alloy | 8A-AWD | 1969 | Diesel | 0 |  | 144 | 1632 |  | 1632 | Euro 6d-TEMP | 150
VOLVO | XC40 MY19 | D3 AWD Inscription 21" Alloy | 8A-AWD | 1969 | Diesel | 0 |  | 144 | 1712 |  | 1712 | Euro 6d-TEMP | 150
VOLVO | XC40 MY19 | D3 AWD Inscription 21" Alloy | 8A-AWD | 1969 | Diesel | 0 |  | 144 | 1632 |  | 1632 | Euro 6d-TEMP | 150
VOLVO | XC40 MY19 | D3 AWD Momentum Pro 21" Alloy | 8A-AWD | 1969 | Diesel | 0 |  | 144 | 1712 |  | 1712 | Euro 6d-TEMP | 150
VOLVO | XC40 MY19 | D3 AWD Momentum Pro 21" Alloy | 8A-AWD | 1969 | Diesel | 0 |  | 144 | 1632 |  | 1632 | Euro 6d-TEMP | 150
VOLVO | XC40 MY19 | T3 Inscription 18" Alloy | 6MT | 1477 | Petrol | 0 |  | 144 | 1938 |  | 1938 | Euro 6d-TEMP | 156
VOLVO | XC40 MY19 | T3 Inscription 18" Alloy | 6MT | 1477 | Petrol | 0 |  | 144 | 1786 |  | 1786 | Euro 6d-TEMP | 156
VOLVO | XC40 MY19 | T3 Inscription Pro 18" Alloy | 6MT | 1477 | Petrol | 0 |  | 144 | 1938 |  | 1938 | Euro 6d-TEMP | 156
VOLVO | XC40 MY19 | T3 Inscription Pro 18" Alloy | 6MT | 1477 | Petrol | 0 |  | 144 | 1786 |  | 1786 | Euro 6d-TEMP | 156
VOLVO | XC40 MY19 | T3 Momentum 18" Alloy | 6MT | 1477 | Petrol | 0 |  | 144 | 1938 |  | 1938 | Euro 6d-TEMP | 156
VOLVO | XC40 MY19 | T3 Momentum 18" Alloy | 6MT | 1477 | Petrol | 0 |  | 144 | 1786 |  | 1786 | Euro 6d-TEMP | 156
VOLVO | XC40 MY19 | T3 Momentum Pro 18" Alloy | 6MT | 1477 | Petrol | 0 |  | 144 | 1938 |  | 1938 | Euro 6d-TEMP | 156
VOLVO | XC40 MY19 | T3 Momentum Pro 18" Alloy | 6MT | 1477 | Petrol | 0 |  | 144 | 1786 |  | 1786 | Euro 6d-TEMP | 156
VOLVO | XC40 MY19 | T3 R-Design 18" Alloy | 6MT | 1477 | Petrol | 0 |  | 144 | 1938 |  | 1938 | Euro 6d-TEMP | 156
VOLVO | XC40 MY19 | T3 R-Design 18" Alloy | 6MT | 1477 | Petrol | 0 |  | 144 | 1786 |  | 1786 | Euro 6d-TEMP | 156
VOLVO | XC60 MY19 | D4 AWD Momentum 18" Alloy | 8AT | 1969 | Diesel | 0 |  | 144 | 1986 |  | 1986 | Euro 6d-TEMP | 190
VOLVO | XC60 MY19 | D4 AWD Momentum 18" Alloy | 8AT | 1969 | Diesel | 0 |  | 144 | 1761 |  | 1761 | Euro 6d-TEMP | 190
VOLVO | XC60 MY19 | D4 AWD Momentum Pro 18" Alloy | 8AT | 1969 | Diesel | 0 |  | 144 | 1986 |  | 1986 | Euro 6d-TEMP | 190
VOLVO | XC60 MY19 | D4 AWD Momentum Pro 18" Alloy | 8AT | 1969 | Diesel | 0 |  | 144 | 1761 |  | 1761 | Euro 6d-TEMP | 190
VOLVO | XC40, MY20 | D3 AWD Inscription 21" Alloy | 8A-AWD | 1969 | Diesel | 0 | 34 | 144 | 1712 |  | 1712 | Euro 6d-TEMP | 150
VOLVO | XC40, MY20 | D3 AWD Inscription 21" Alloy | 8A-AWD | 1969 | Diesel | 0 | 34 | 144 | 1632 |  | 1632 | Euro 6d-TEMP | 150
VOLVO | XC40, MY20 | D3 AWD Inscription Pro 21" Alloy | 8A-AWD | 1969 | Diesel | 0 | 29 | 144 | 1712 |  | 1712 | Euro 6d-TEMP | 150
VOLVO | XC40, MY20 | D3 AWD Inscription Pro 21" Alloy | 8A-AWD | 1969 | Diesel | 0 | 29 | 144 | 1632 |  | 1632 | Euro 6d-TEMP | 150
VOLVO | XC40, MY20 | D3 AWD Momentum 21" Alloy | 8A-AWD | 1969 | Diesel | 0 | 29 | 144 | 1712 |  | 1712 | Euro 6d-TEMP | 150
VOLVO | XC40, MY20 | D3 AWD Momentum 21" Alloy | 8A-AWD | 1969 | Diesel | 0 | 29 | 144 | 1632 |  | 1632 | Euro 6d-TEMP | 150
VOLVO | XC40, MY20 | D3 AWD Momentum Pro 21" Alloy | 8A-AWD | 1969 | Diesel | 0 | 29 | 144 | 1712 |  | 1712 | Euro 6d-TEMP | 150
VOLVO | XC40, MY20 | D3 AWD Momentum Pro 21" Alloy | 8A-AWD | 1969 | Diesel | 0 | 29 | 144 | 1632 |  | 1632 | Euro 6d-TEMP | 150
CHRYSLER JEEP | Jeep Renegade MY 2019 | 1.3 (150bhp) 4x2 | SA6 | 1332 | Petrol | 0 |  | 145 | 1782 |  | 1782 | Euro 6d-TEMP
FORD | New EcoSport Model Year Post 2019½ | 1.0 EcoBoost | A6 | 998 | Petrol | 0 |  | 145 | 2062 |  | 2062 | Euro 6d-TEMP | 125
FORD | Kuga Model Year Pre 2019¾ | 2.0 TDCi | M6 | 1997 | Diesel | 0 |  | 145 | 1787 |  | 1787 | Euro 6d-TEMP | 150
FORD | S-MAX Model Year Pre 2019¾ | 2.0 EcoBlue | a8 | 1995 | Diesel | 0 |  | 145 | 1809 |  | 1809 | Euro 6d-TEMP | 150
FORD | S-MAX Model Year Post 2019¾ | 2.0 EcoBlue | a8 | 1995 | Diesel |  |  | 145 | 1809 |  | 1809 | Euro 6d-TEMP | 150
FORD | Galaxy Model Year Pre 2019¾ | 2.0 EcoBlue | a8 | 1995 | Diesel | 0 |  | 145 | 1809 |  | 1809 | Euro 6d-TEMP | 150
FORD | Galaxy Model Year Post 2019¾ | 2.0 EcoBlue | a8 | 1995 | Diesel |  |  | 145 | 1809 |  | 1809 | Euro 6d-TEMP | 150
JAGUAR | F-PACE, 19MY | 2.0 i4 Diesel 163PS RWD Manual LOW | M6 | 1999 | Diesel |  |  | 145 | 1581 |  | 1581 | Euro 6d-TEMP | 163
MAZDA | Mazda CX-5 | 2.2 184ps AWD Sport Nav+ / Auto / Diesel / Black Leather / Sunroof (06/18) | A6 | 2191 | Diesel | 0 |  | 145 | 1837 |  | 1837 | Euro 6d-TEMP | 184
MAZDA | Mazda CX-5 | 2.2 184ps AWD Sport Nav+ / Auto / Diesel / Black Leather / Safety Pack / Sunroof (06/18) | A6 | 2191 | Diesel | 0 |  | 145 | 1837 |  | 1837 | Euro 6d-TEMP | 184
MAZDA | Mazda CX-5 | 2.2 184ps AWD Sport Nav+ / Auto / Diesel / Stone Leather / Safety Pack / Sunroof (06/18) | A6 | 2191 | Diesel | 0 |  | 145 | 1837 |  | 1837 | Euro 6d-TEMP | 184
MAZDA | Mazda CX-5 | 2.2 184ps AWD Sport Nav+ / Auto / Diesel / Stone Leather / Safety Pack / Sunroof (06/18) | A6 | 2192 | Diesel | 0 |  | 145 | 1792 |  | 1792 | Euro 6d-TEMP | 184
MAZDA | Mazda CX-5 | 2.2 184ps AWD Sport Nav+ / Auto / Diesel / Black Leather / Sunroof (06/18) | A6 | 2193 | Diesel | 0 |  | 145 | 1749 |  | 1749 | Euro 6d-TEMP | 184
MAZDA | Mazda CX-5 | 2.2 184ps AWD Sport Nav+ / Auto / Diesel / Black Leather / Safety Pack / Sunroof (06/18) | A6 | 2194 | Diesel | 0 |  | 145 | 1708 |  | 1708 | Euro 6d-TEMP | 184
NISSAN | X-Trail 2018 | Acenta/Acenta Premium 5Seat | 7DCT | 1332 | Petrol | 0 |  | 145 | 2032 |  | 2032 | Euro 6d-TEMP | 117
NISSAN | X-Trail 2018 | N-CONNECTA 5Seat | 7DCT | 1332 | Petrol | 0 |  | 145 | 2062 |  | 2062 | Euro 6d-TEMP | 117
TOYOTA | Proace Verso | Long 2.0l Manual Navi PVC | M6 | 1997 | Diesel |  |  | 145 | 1732 |  | 1732 | Euro 6b | 150
TOYOTA | Proace Verso | Long 2.0l Manual Safety Navi | M6 | 1997 | Diesel |  |  | 145 | 1732 |  | 1732 | Euro 6b | 150
TOYOTA | Proace Verso | Long 2.0l Manual Safety Navi PVC | M6 | 1997 | Diesel |  |  | 145 | 1732 |  | 1732 | Euro 6b | 150
TOYOTA | Proace Verso | Long 2.0l Manual Safety PVC | M6 | 1997 | Diesel |  |  | 145 | 1732 |  | 1732 | Euro 6b | 150
VOLVO | XC60 MY19 | D4 AWD Inscription Pro 22" Alloy | 6MT | 1969 | Diesel | 0 |  | 145 | 1865 |  | 1865 | Euro 6d-TEMP | 190
VOLVO | XC60 MY19 | D4 AWD Inscription Pro 22" Alloy | 6MT | 1969 | Diesel | 0 |  | 145 | 1632 |  | 1632 | Euro 6d-TEMP | 190
VOLVO | XC60 MY19 | D4 AWD R-Design 21" Alloy | 6MT | 1969 | Diesel | 0 |  | 145 | 1865 |  | 1865 | Euro 6d-TEMP | 190
VOLVO | XC60 MY19 | D4 AWD R-Design 21" Alloy | 6MT | 1969 | Diesel | 0 |  | 145 | 1632 |  | 1632 | Euro 6d-TEMP | 190
VOLVO | XC60 MY19 | D4 AWD R-Design Pro 21" Alloy | 6MT | 1969 | Diesel | 0 |  | 145 | 1865 |  | 1865 | Euro 6d-TEMP | 190
VOLVO | XC60 MY19 | D4 AWD R-Design Pro 21" Alloy | 6MT | 1969 | Diesel | 0 |  | 145 | 1632 |  | 1632 | Euro 6d-TEMP | 190
VOLVO | XC60 MY19 | D4 AWD R-Design Pro 22" Alloy | 6MT | 1969 | Diesel | 0 |  | 145 | 1865 |  | 1865 | Euro 6d-TEMP | 190
VOLVO | XC60 MY19 | D4 AWD R-Design Pro 22" Alloy | 6MT | 1969 | Diesel | 0 |  | 145 | 1632 |  | 1632 | Euro 6d-TEMP | 190
CITROEN | SpaceTourer | M BlueHDi 120 S&S EAT8 | a8 | 1997 | Diesel | 0 |  | 146 | 1761 |  | 1761 | Euro 6d-TEMP | 122
JAGUAR | XF Saloon, 19MY | 2.0 i4 Diesel 180PS RWD Auto HIGH | A8 | 1999 | Diesel |  |  | 146 | 1552 |  | 1552 | Euro 6d-TEMP | 180
JAGUAR | E-PACE, 19MY | 2.0 i4 Diesel 150PS FWD Manual HIGH | M6 | 1999 | Diesel |  |  | 146 | 1813 |  | 1813 | Euro 6d-TEMP | 150
JAGUAR | E-PACE, 19MY | 2.0 i4 Diesel 150PS AWD Manual LOW | M6-AWD | 1999 | Diesel |  |  | 146 | 1700 |  | 1700 | Euro 6d-TEMP | 150
MAZDA | Mazda CX-5 | 2.0 165ps 2WD SE-L Nav+ / Cloth (06/18) | M6 | 1998 | Petrol | 0 |  | 146 | 1856 |  | 1856 | Euro 6d-TEMP | 165
MAZDA | Mazda CX-5 | 2.0 165ps 2WD Sport Nav+ / Black Leather / Sunroof (06/18) | M6 | 1998 | Petrol | 0 |  | 146 | 1856 |  | 1856 | Euro 6d-TEMP | 165
MAZDA | Mazda CX-5 | 2.0 165ps 2WD Sport Nav+ / Black Leather / Safety Pack / Sunroof (06/18) | M6 | 1998 | Petrol | 0 |  | 146 | 1856 |  | 1856 | Euro 6d-TEMP | 165
MAZDA | Mazda CX-5 | 2.0 165ps 2WD Sport Nav+ / Stone Leather / Safety Pack / Sunroof (06/18) | M6 | 1998 | Petrol | 0 |  | 146 | 1856 |  | 1856 | Euro 6d-TEMP | 165
MAZDA | Mazda CX-5 | 2.0 165ps 2WD SE-L Nav+ / Cloth (11/18) | M6 | 1999 | Petrol | 0 |  | 146 | 1809 |  | 1809 | Euro 6d-TEMP | 165
MAZDA | Mazda CX-5 | 2.0 165ps 2WD Sport Nav+ / Stone Leather / Safety Pack / Sunroof (06/18) | M6 | 2000 | Petrol | 0 |  | 146 | 1764 |  | 1764 | Euro 6d-TEMP | 165
MAZDA | Mazda CX-5 | 2.0 165ps 2WD Sport Nav+ / Black Leather / Sunroof (06/18) | M6 | 2001 | Petrol | 0 |  | 146 | 1721 |  | 1721 | Euro 6d-TEMP | 165
MAZDA | Mazda CX-5 | 2.0 165ps 2WD Sport Nav+ / Black Leather / Safety Pack / Sunroof (06/18) | M6 | 2002 | Petrol | 0 |  | 146 | 1681 |  | 1681 | Euro 6d-TEMP | 165
MAZDA | Mazda6 | 2.0 165ps Petrol | M6 | 1998 | Petrol |  |  | 146 | 1681 |  | 1681 | Euro 6d-TEMP | 165
MAZDA | Mazda6 | 2.0 165ps Sport Nav+ | M6 | 1998 | Petrol |  |  | 146 | 1681 |  | 1681 | Euro 6d-TEMP | 165
MAZDA | Mazda6 | 2.0 165ps Sport Nav+ / Black Leather (03/18) | M6 | 1998 | Petrol |  |  | 146 | 1681 |  | 1681 | Euro 6d-TEMP | 165
MAZDA | Mazda6 | 2.0 165ps Sport Nav+ / Black Leather / Safety Pack (03/18) | M6 | 1998 | Petrol |  |  | 146 | 1681 |  | 1681 | Euro 6d-TEMP | 165
MAZDA | Mazda6 | 2.0 165ps Sport Nav+ / Stone Leather / Safety Pack (03/18) | M6 | 1998 | Petrol |  |  | 146 | 1681 |  | 1681 | Euro 6d-TEMP | 165
NISSAN | X-Trail 2018 | N-Connecta 5 Seat | CVT | 1749 | Diesel | 0 |  | 146 | 1809 |  | 1809 | Euro 6d-TEMP | 110
NISSAN | X-Trail 2018 | Acenta/Acenta Premium 5 Seat | CVT | 1749 | Diesel | 0 |  | 146 | 1787 |  | 1787 | Euro 6d-TEMP | 110
SEAT | Tarraco | SE 2.0 TDI NR DSG-auto 4Drive 150PS | A7 | 2000 | Diesel | 0 |  | 146 | 1837 |  | 1837 | Euro 6d-TEMP | 150
SEAT | Tarraco | SE Technology 2.0 TDI NR DSG-auto 4Drive 150PS | A7 | 2000 | Diesel | 0 |  | 146 | 1837 |  | 1837 | Euro 6d-TEMP | 150
SEAT | Tarraco | XCELLENCE 2.0 TDI NR DSG-auto 4Drive 150PS | A7 | 2000 | Diesel | 0 |  | 146 | 1865 |  | 1865 | Euro 6d-TEMP | 150
SEAT | Tarraco | XCELLENCE Lux 2.0 TDI NR DSG-auto 4Drive 150PS | A7 | 2000 | Diesel | 0 |  | 146 | 1865 |  | 1865 | Euro 6d-TEMP | 150
VOLVO | V90 MY19 | D5 POWERPULSE AWD Inscription 18" Alloy | 8AT | 1969 | Diesel | 0 |  | 146 | 1870 |  | 1870 | Euro 6d-TEMP | 235
VOLVO | V90 MY19 | D5 POWERPULSE AWD Inscription 18" Alloy | 8AT | 1969 | Diesel | 0 |  | 146 | 1673 |  | 1673 | Euro 6d-TEMP | 235
VOLVO | V90 MY19 | D5 POWERPULSE AWD Inscription 20" Alloy | 8AT | 1969 | Diesel | 0 |  | 146 | 1870 |  | 1870 | Euro 6d-TEMP | 235
VOLVO | V90 MY19 | D5 POWERPULSE AWD Inscription 20" Alloy | 8AT | 1969 | Diesel | 0 |  | 146 | 1673 |  | 1673 | Euro 6d-TEMP | 235
VOLVO | V90 MY19 | D5 POWERPULSE AWD Inscription Pro 18" Alloy | 8AT | 1969 | Diesel | 0 |  | 146 | 1870 |  | 1870 | Euro 6d-TEMP | 235
VOLVO | V90 MY19 | D5 POWERPULSE AWD Inscription Pro 18" Alloy | 8AT | 1969 | Diesel | 0 |  | 146 | 1673 |  | 1673 | Euro 6d-TEMP | 235
VOLVO | V90 MY19 | D5 POWERPULSE AWD Inscription Pro 20" Alloy | 8AT | 1969 | Diesel | 0 |  | 146 | 1870 |  | 1870 | Euro 6d-TEMP | 235
VOLVO | V90 MY19 | D5 POWERPULSE AWD Inscription Pro 20" Alloy | 8AT | 1969 | Diesel | 0 |  | 146 | 1673 |  | 1673 | Euro 6d-TEMP | 235
VOLVO | V90 MY19 | D5 POWERPULSE AWD R-Design 18" Alloy | 8AT | 1969 | Diesel | 0 |  | 146 | 1870 |  | 1870 | Euro 6d-TEMP | 235
VOLVO | V90 MY19 | D5 POWERPULSE AWD R-Design 18" Alloy | 8AT | 1969 | Diesel | 0 |  | 146 | 1673 |  | 1673 | Euro 6d-TEMP | 235
VOLVO | V90 MY19 | D5 POWERPULSE AWD R-Design 20" Alloy | 8AT | 1969 | Diesel | 0 |  | 146 | 1870 |  | 1870 | Euro 6d-TEMP | 235
VOLVO | V90 MY19 | D5 POWERPULSE AWD R-Design 20" Alloy | 8AT | 1969 | Diesel | 0 |  | 146 | 1673 |  | 1673 | Euro 6d-TEMP | 235
VOLVO | V90 MY19 | D5 POWERPULSE AWD R-Design Pro 18" Alloy | 8AT | 1969 | Diesel | 0 |  | 146 | 1870 |  | 1870 | Euro 6d-TEMP | 235
VOLVO | V90 MY19 | D5 POWERPULSE AWD R-Design Pro 18" Alloy | 8AT | 1969 | Diesel | 0 |  | 146 | 1673 |  | 1673 | Euro 6d-TEMP | 235
VOLVO | V90 MY19 | D5 POWERPULSE AWD R-Design Pro 20" Alloy | 8AT | 1969 | Diesel | 0 |  | 146 | 1870 |  | 1870 | Euro 6d-TEMP | 235
VOLVO | V90 MY19 | D5 POWERPULSE AWD R-Design Pro 20" Alloy | 8AT | 1969 | Diesel | 0 |  | 146 | 1673 |  | 1673 | Euro 6d-TEMP | 235
VOLVO | XC40 MY19 | T3 Inscription 19" Alloy | 6MT | 1477 | Petrol | 0 |  | 146 | 1938 |  | 1938 | Euro 6d-TEMP | 156
VOLVO | XC40 MY19 | T3 Inscription 19" Alloy | 6MT | 1477 | Petrol | 0 |  | 146 | 1786 |  | 1786 | Euro 6d-TEMP | 156
VOLVO | XC40 MY19 | T3 Inscription 20" Alloy | 6MT | 1477 | Petrol | 0 |  | 146 | 1938 |  | 1938 | Euro 6d-TEMP | 156
VOLVO | XC40 MY19 | T3 Inscription 20" Alloy | 6MT | 1477 | Petrol | 0 |  | 146 | 1786 |  | 1786 | Euro 6d-TEMP | 156
VOLVO | XC40 MY19 | T3 Inscription Pro 19" Alloy | 6MT | 1477 | Petrol | 0 |  | 146 | 1938 |  | 1938 | Euro 6d-TEMP | 156
VOLVO | XC40 MY19 | T3 Inscription Pro 19" Alloy | 6MT | 1477 | Petrol | 0 |  | 146 | 1786 |  | 1786 | Euro 6d-TEMP | 156
VOLVO | XC40 MY19 | T3 Inscription Pro 20" Alloy | 6MT | 1477 | Petrol | 0 |  | 146 | 1938 |  | 1938 | Euro 6d-TEMP | 156
VOLVO | XC40 MY19 | T3 Inscription Pro 20" Alloy | 6MT | 1477 | Petrol | 0 |  | 146 | 1786 |  | 1786 | Euro 6d-TEMP | 156
VOLVO | XC40 MY19 | T3 Momentum 19" Alloy | 6MT | 1477 | Petrol | 0 |  | 146 | 1938 |  | 1938 | Euro 6d-TEMP | 156
VOLVO | XC40 MY19 | T3 Momentum 19" Alloy | 6MT | 1477 | Petrol | 0 |  | 146 | 1786 |  | 1786 | Euro 6d-TEMP | 156
VOLVO | XC40 MY19 | T3 Momentum 20" Alloy | 6MT | 1477 | Petrol | 0 |  | 146 | 1938 |  | 1938 | Euro 6d-TEMP | 156
VOLVO | XC40 MY19 | T3 Momentum 20" Alloy | 6MT | 1477 | Petrol | 0 |  | 146 | 1786 |  | 1786 | Euro 6d-TEMP | 156
VOLVO | XC40 MY19 | T3 Momentum Pro 19" Alloy | 6MT | 1477 | Petrol | 0 |  | 146 | 1938 |  | 1938 | Euro 6d-TEMP | 156
VOLVO | XC40 MY19 | T3 Momentum Pro 19" Alloy | 6MT | 1477 | Petrol | 0 |  | 146 | 1786 |  | 1786 | Euro 6d-TEMP | 156
VOLVO | XC40 MY19 | T3 Momentum Pro 20" Alloy | 6MT | 1477 | Petrol | 0 |  | 146 | 1938 |  | 1938 | Euro 6d-TEMP | 156
VOLVO | XC40 MY19 | T3 Momentum Pro 20" Alloy | 6MT | 1477 | Petrol | 0 |  | 146 | 1786 |  | 1786 | Euro 6d-TEMP | 156
VOLVO | XC40 MY19 | T3 R-Design 19" Alloy | 6MT | 1477 | Petrol | 0 |  | 146 | 1938 |  | 1938 | Euro 6d-TEMP | 156
VOLVO | XC40 MY19 | T3 R-Design 19" Alloy | 6MT | 1477 | Petrol | 0 |  | 146 | 1786 |  | 1786 | Euro 6d-TEMP | 156
VOLVO | XC40 MY19 | T3 R-Design 20" Alloy | 6MT | 1477 | Petrol | 0 |  | 146 | 1938 |  | 1938 | Euro 6d-TEMP | 156
VOLVO | XC40 MY19 | T3 R-Design 20" Alloy | 6MT | 1477 | Petrol | 0 |  | 146 | 1786 |  | 1786 | Euro 6d-TEMP | 156
VOLVO | XC40 MY19 | T3 R-Design Pro 20" Alloy | 6MT | 1477 | Petrol | 0 |  | 146 | 1938 |  | 1938 | Euro 6d-TEMP | 156
VOLVO | XC40 MY19 | T3 R-Design Pro 20" Alloy | 6MT | 1477 | Petrol | 0 |  | 146 | 1786 |  | 1786 | Euro 6d-TEMP | 156
VOLVO | V90, MY20 | D5 POWERPULSE AWD Inscription Plus 19" Alloy | 8AT | 1969 | Diesel | 0 | 34 | 146 | 1673 |  | 1673 | Euro 6d-TEMP | 235
VOLVO | V90, MY20 | D5 POWERPULSE AWD Inscription Plus 20" Alloy | 8AT | 1969 | Diesel | 0 | 34 | 146 | 1870 |  | 1870 | Euro 6d-TEMP | 235
VOLVO | V90, MY20 | D5 POWERPULSE AWD Inscription Plus 20" Alloy | 8AT | 1969 | Diesel | 0 | 34 | 146 | 1673 |  | 1673 | Euro 6d-TEMP | 235
VOLVO | V90, MY20 | D5 POWERPULSE AWD R-Design Plus 19" Alloy | 8AT | 1969 | Diesel | 0 | 34 | 146 | 1870 |  | 1870 | Euro 6d-TEMP | 235
VOLVO | V90, MY20 | D5 POWERPULSE AWD R-Design Plus 19" Alloy | 8AT | 1969 | Diesel | 0 | 34 | 146 | 1673 |  | 1673 | Euro 6d-TEMP | 235
VOLVO | V90, MY20 | D5 POWERPULSE AWD R-Design Plus 20" Alloy | 8AT | 1969 | Diesel | 0 | 34 | 146 | 1870 |  | 1870 | Euro 6d-TEMP | 235
VOLVO | V90, MY20 | D5 POWERPULSE AWD R-Design Plus 20" Alloy | 8AT | 1969 | Diesel | 0 | 34 | 146 | 1673 |  | 1673 | Euro 6d-TEMP | 235
VOLVO | V90, MY20 | D5 POWERPULSE AWD Inscription Plus 19" Alloy | 8AT | 1969 | Diesel | 0 | 34 | 146 | 1870 |  | 1870 | Euro 6d-TEMP | 235
VOLVO | XC40, MY20 | T3 Inscription 19" Alloy | 6MT | 1477 | Petrol | 0 | 29 | 146 | 1986 |  | 1986 | Euro 6d-TEMP | 156
VOLVO | XC40, MY20 | T3 Inscription 19" Alloy | 6MT | 1477 | Petrol | 0 | 29 | 146 | 1709 |  | 1709 | Euro 6d-TEMP | 156
VOLVO | XC40, MY20 | T3 Inscription 20" Alloy | 6MT | 1477 | Petrol | 0 | 29 | 146 | 1986 |  | 1986 | Euro 6d-TEMP | 156
VOLVO | XC40, MY20 | T3 Inscription 20" Alloy | 6MT | 1477 | Petrol | 0 | 29 | 146 | 1709 |  | 1709 | Euro 6d-TEMP | 156
VOLVO | XC40, MY20 | T3 Inscription Pro 19" Alloy | 6MT | 1477 | Petrol | 0 | 29 | 146 | 1986 |  | 1986 | Euro 6d-TEMP | 156
VOLVO | XC40, MY20 | T3 Inscription Pro 19" Alloy | 6MT | 1477 | Petrol | 0 | 29 | 146 | 1709 |  | 1709 | Euro 6d-TEMP | 156
VOLVO | XC40, MY20 | T3 Inscription Pro 20" Alloy | 6MT | 1477 | Petrol | 0 | 29 | 146 | 1986 |  | 1986 | Euro 6d-TEMP | 156
VOLVO | XC40, MY20 | T3 Inscription Pro 20" Alloy | 6MT | 1477 | Petrol | 0 | 29 | 146 | 1709 |  | 1709 | Euro 6d-TEMP | 156
VOLVO | XC40, MY20 | T3 Momentum 19" Alloy | 6MT | 1477 | Petrol | 0 | 34 | 146 | 1986 |  | 1986 | Euro 6d-TEMP | 156
VOLVO | XC40, MY20 | T3 Momentum 19" Alloy | 6MT | 1477 | Petrol | 0 | 34 | 146 | 1709 |  | 1709 | Euro 6d-TEMP | 156
VOLVO | XC40, MY20 | T3 Momentum 20" Alloy | 6MT | 1477 | Petrol | 0 | 34 | 146 | 1986 |  | 1986 | Euro 6d-TEMP | 156
VOLVO | XC40, MY20 | T3 Momentum 20" Alloy | 6MT | 1477 | Petrol | 0 | 34 | 146 | 1709 |  | 1709 | Euro 6d-TEMP | 156
VOLVO | XC40, MY20 | T3 Momentum Pro 19" Alloy | 6MT | 1477 | Petrol | 0 | 29 | 146 | 1986 |  | 1986 | Euro 6d-TEMP | 156
VOLVO | XC40, MY20 | T3 Momentum Pro 19" Alloy | 6MT | 1477 | Petrol | 0 | 29 | 146 | 1709 |  | 1709 | Euro 6d-TEMP | 156
VOLVO | XC40, MY20 | T3 Momentum Pro 20" Alloy | 6MT | 1477 | Petrol | 0 | 29 | 146 | 1986 |  | 1986 | Euro 6d-TEMP | 156
VOLVO | XC40, MY20 | T3 Momentum Pro 20" Alloy | 6MT | 1477 | Petrol | 0 | 29 | 146 | 1709 |  | 1709 | Euro 6d-TEMP | 156
VOLVO | XC40, MY20 | T3 R-Design 19" Alloy | 6MT | 1477 | Petrol | 0 | 29 | 146 | 1986 |  | 1986 | Euro 6d-TEMP | 156
VOLVO | XC40, MY20 | T3 R-Design 19" Alloy | 6MT | 1477 | Petrol | 0 | 29 | 146 | 1709 |  | 1709 | Euro 6d-TEMP | 156
VOLVO | XC40, MY20 | T3 R-Design 20" Alloy | 6MT | 1477 | Petrol | 0 | 29 | 146 | 1986 |  | 1986 | Euro 6d-TEMP | 156
VOLVO | XC40, MY20 | T3 R-Design 20" Alloy | 6MT | 1477 | Petrol | 0 | 29 | 146 | 1709 |  | 1709 | Euro 6d-TEMP | 156
VOLVO | XC40, MY20 | T3 R-Design Pro 20" Alloy | 6MT | 1477 | Petrol | 0 | 29 | 146 | 1986 |  | 1986 | Euro 6d-TEMP | 156
VOLVO | XC40, MY20 | T3 R-Design Pro 20" Alloy | 6MT | 1477 | Petrol | 0 | 29 | 146 | 1709 |  | 1709 | Euro 6d-TEMP | 156
CHRYSLER JEEP | Jeep Renegade MY 2019 | 2.0 (140bhp) 4WD (AXS2B E17BF) | M6 | 1956 | Diesel | 0 |  | 147 | 1708 |  | 1708 | Euro 6d-TEMP
CHRYSLER JEEP | Jeep Renegade MY 2019 | 2.0 (103kw 140bhp) 4WD | M6 | 1956 | Diesel | 0 |  | 147 | 1708 |  | 1708 | Euro 6d-TEMP
FORD | S-MAX Model Year Pre 2019¾ | 2.0 EcoBlue | M6-AWD | 1995 | Diesel | 0 |  | 147 | 1632 |  | 1632 | Euro 6d-TEMP | 150
FORD | Galaxy Model Year Pre 2019¾ | 2.0 EcoBlue | M6-AWD | 1995 | Diesel | 0 |  | 147 | 1632 |  | 1632 | Euro 6d-TEMP | 150
HYUNDAI | i40 Saloon | 1.6l SE Nav | M6 | 1591 | Petrol |  |  | 147 | 1809 |  | 1809 | Euro 6d-TEMP | 135
KIA | Sportage MY20 | '4' 2.0 CRDi 182bhp 48V ISG AWD | a8 | 1995 | Diesel | 0 |  | 147 | 1787 |  | 1787 | Euro 6d-TEMP | 185
LEXUS | LS RWD | 500h 20" wheels (RWD) | CVT | 3456 | Petrol Hybrid | 0 | 0 | 147 | 1986 |  | 1986 | Euro 6d-TEMP | 359
LEXUS | LS RWD | 500h 20" wheels (RWD) | CVT | 3456 | Petrol Hybrid | 0 | 0 | 147 | 1901 |  | 1901 | Euro 6d-TEMP | 359
LEXUS | LS | 20" (RWD) LS | E-CVT | 3456 | Petrol Hybrid | -1 | 0 | 147 | N/A |  | -1956 | Euro 6d-TEMP | 359
LEXUS | LS | 20" (RWD) LS Premium Pack RWD | E-CVT | 3456 | Petrol Hybrid | -1 | 0 | 147 | N/A |  | -1956 | Euro 6d-TEMP | 359
LEXUS | LS | 20" (RWD) F SPORT | E-CVT | 3456 | Petrol Hybrid | -1 | 0 | 147 | N/A |  | -1956 | Euro 6d-TEMP | 359
SEAT | Alhambra | XCELLENCE 2.0 TDI NR DSG-auto 177PS | A6 | 2000 | Diesel | 0 |  | 147 | 1809 |  | 1809 | Euro 6d-TEMP | 177
SEAT | Tarraco | XCELLENCE 2.0 TDI NR DSG-auto 4Drive 190PS | A7 | 2000 | Diesel | 0 |  | 147 | 1914 |  | 1914 | Euro 6d-TEMP | 190
SEAT | Tarraco | XCELLENCE First Edition Plus 2.0 TDI NR DSG-auto 4Drive 190PS | A7 | 2000 | Diesel | 0 |  | 147 | 1939 |  | 1939 | Euro 6d-TEMP | 190
SEAT | Tarraco | XCELLENCE Lux 2.0 TDI NR DSG-auto 4Drive 190PS | A7 | 2000 | Diesel | 0 |  | 147 | 1914 |  | 1914 | Euro 6d-TEMP | 190
VOLVO | V90 MY19 | D4 AWD Cross Country 19" Alloy | 8A-AWD | 1969 | Diesel | 0 |  | 147 | 1823 |  | 1823 | Euro 6d-TEMP | 190
VOLVO | V90 MY19 | D4 AWD Cross Country 19" Alloy | 8A-AWD | 1969 | Diesel | 0 |  | 147 | 1696 |  | 1696 | Euro 6d-TEMP | 190
VOLVO | V90 MY19 | D4 AWD Cross Country 20" Alloy | 8A-AWD | 1969 | Diesel | 0 |  | 147 | 1823 |  | 1823 | Euro 6d-TEMP | 190
VOLVO | V90 MY19 | D4 AWD Cross Country 20" Alloy | 8A-AWD | 1969 | Diesel | 0 |  | 147 | 1696 |  | 1696 | Euro 6d-TEMP | 190
VOLVO | V90 MY19 | D4 AWD Cross Country Pro 19" Alloy | 8A-AWD | 1969 | Diesel | 0 |  | 147 | 1823 |  | 1823 | Euro 6d-TEMP | 190
VOLVO | V90 MY19 | D4 AWD Cross Country Pro 19" Alloy | 8A-AWD | 1969 | Diesel | 0 |  | 147 | 1696 |  | 1696 | Euro 6d-TEMP | 190
VOLVO | V90 MY19 | D4 AWD Cross Country Pro 20" Alloy | 8A-AWD | 1969 | Diesel | 0 |  | 147 | 1823 |  | 1823 | Euro 6d-TEMP | 190
VOLVO | V90 MY19 | D4 AWD Cross Country Pro 20" Alloy | 8A-AWD | 1969 | Diesel | 0 |  | 147 | 1696 |  | 1696 | Euro 6d-TEMP | 190
VOLVO | V90 MY19 | D4 AWD Cross Country Volvo Ocean Race 20" Alloy | 8A-AWD | 1969 | Diesel | 0 |  | 147 | 1823 |  | 1823 | Euro 6d-TEMP | 190
VOLVO | V90 MY19 | D4 AWD Cross Country Volvo Ocean Race 20" Alloy | 8A-AWD | 1969 | Diesel | 0 |  | 147 | 1696 |  | 1696 | Euro 6d-TEMP | 190
VOLVO | V90, MY20 | D4 AWD Cross Country Plus 19" Alloy | 8A-AWD | 1969 | Diesel | 0 | 34 | 147 | 1823 |  | 1823 | Euro 6d-TEMP | 190
VOLVO | V90, MY20 | D4 AWD Cross Country Plus 19" Alloy | 8A-AWD | 1969 | Diesel | 0 | 34 | 147 | 1696 |  | 1696 | Euro 6d-TEMP | 190
VOLVO | V90, MY20 | D4 AWD Cross Country Plus 20" Alloy | 8A-AWD | 1969 | Diesel | 0 | 34 | 147 | 1823 |  | 1823 | Euro 6d-TEMP | 190
VOLVO | V90, MY20 | D4 AWD Cross Country Plus 20" Alloy | 8A-AWD | 1969 | Diesel | 0 | 34 | 147 | 1696 |  | 1696 | Euro 6d-TEMP | 190
VOLVO | XC40, MY20 | T3 Inscription 18" Alloy | 6MT | 1477 | Petrol | 0 | 29 | 147 | 1986 |  | 1986 | Euro 6d-TEMP | 156
VOLVO | XC40, MY20 | T3 Inscription 18" Alloy | 6MT | 1477 | Petrol | 0 | 29 | 147 | 1809 |  | 1809 | Euro 6d-TEMP | 156
VOLVO | XC40, MY20 | T3 Inscription Pro 18" Alloy | 6MT | 1477 | Petrol | 0 | 29 | 147 | 1986 |  | 1986 | Euro 6d-TEMP | 156
VOLVO | XC40, MY20 | T3 Inscription Pro 18" Alloy | 6MT | 1477 | Petrol | 0 | 29 | 147 | 1809 |  | 1809 | Euro 6d-TEMP | 156
VOLVO | XC40, MY20 | T3 Momentum 18" Alloy | 6MT | 1477 | Petrol | 0 | 29 | 147 | 1986 |  | 1986 | Euro 6d-TEMP | 156
VOLVO | XC40, MY20 | T3 Momentum 18" Alloy | 6MT | 1477 | Petrol | 0 | 29 | 147 | 1809 |  | 1809 | Euro 6d-TEMP | 156
VOLVO | XC40, MY20 | T3 Momentum Pro 18" Alloy | 6MT | 1477 | Petrol | 0 | 29 | 147 | 1986 |  | 1986 | Euro 6d-TEMP | 156
VOLVO | XC40, MY20 | T3 Momentum Pro 18" Alloy | 6MT | 1477 | Petrol | 0 | 29 | 147 | 1809 |  | 1809 | Euro 6d-TEMP | 156
VOLVO | XC40, MY20 | T3 R-Design 18" Alloy | 6MT | 1477 | Petrol | 0 | 34 | 147 | 1986 |  | 1986 | Euro 6d-TEMP | 156
VOLVO | XC40, MY20 | T3 R-Design 18" Alloy | 6MT | 1477 | Petrol | 0 | 34 | 147 | 1809 |  | 1809 | Euro 6d-TEMP | 156
VOLVO | XC60, MY20 | B4 AWD Inscription 20" Alloy | 8AT | 1969 | Diesel | 0 | 22 | 147 | 1855 |  | 1855 | Euro 6d-TEMP | 197
VOLVO | XC60, MY20 | B4 AWD Inscription 20" Alloy | 8AT | 1969 | Diesel | 0 | 22 | 147 | 1579 |  | 1579 | Euro 6d-TEMP | 197
VOLVO | XC60, MY20 | B4 AWD Inscription Pro 20" Alloy | 8AT | 1969 | Diesel | 0 | 22 | 147 | 1855 |  | 1855 | Euro 6d-TEMP | 197
VOLVO | XC60, MY20 | B4 AWD Inscription Pro 20" Alloy | 8AT | 1969 | Diesel | 0 | 22 | 147 | 1579 |  | 1579 | Euro 6d-TEMP | 197
VOLVO | XC60, MY20 | B5 AWD Inscription Pro 20" Alloy | 8AT | 1969 | Diesel | 0 | 22 | 147 | 1855 |  | 1855 | Euro 6d-TEMP | 235
VOLVO | XC60, MY20 | B5 AWD Inscription Pro 20" Alloy | 8AT | 1969 | Diesel | 0 | 22 | 147 | 1579 |  | 1579 | Euro 6d-TEMP | 235
CHRYSLER JEEP | Jeep Renegade MY 2019 | 2.0 (140bhp) AWD | M6 | 1956 | Diesel | 0 |  | 148 | 1837 |  | 1837 | Euro 6d-TEMP
FORD | S-MAX Model Year Pre 2019¾ | 2.0 EcoBlue | a8 | 1995 | Diesel | 0 |  | 148 | 1809 |  | 1809 | Euro 6d-TEMP | 190
FORD | S-MAX Model Year Post 2019¾ | 2.0 EcoBlue | a8 | 1995 | Diesel |  |  | 148 | 1809 |  | 1809 | Euro 6d-TEMP | 190
FORD | Galaxy Model Year Pre 2019¾ | 2.0 EcoBlue | a8 | 1995 | Diesel | 0 |  | 148 | 1809 |  | 1809 | Euro 6d-TEMP | 190
FORD | Galaxy Model Year Post 2019¾ | 2.0 EcoBlue | a8 | 1995 | Diesel |  |  | 148 | 1809 |  | 1809 | Euro 6d-TEMP | 190
JAGUAR | XE Saloon, 19MY | 2.0 i4 Diesel 180PS AWD Auto HIGH | A8-AWD | 1999 | Diesel |  |  | 148 | 1737 |  | 1737 | Euro 6d-TEMP | 180
JAGUAR | XF Saloon, 19MY | 2.0 i4 Diesel 180PS AWD Auto LOW | A8-AWD | 1999 | Diesel |  |  | 148 | 1628 |  | 1628 | Euro 6d-TEMP | 180
JAGUAR | E-PACE, 19MY | 2.0 i4 Diesel 150PS AWD Manual HIGH | M6-AWD | 1999 | Diesel |  |  | 148 | 1884 |  | 1884 | Euro 6d-TEMP | 150
KIA | Sportage | 'GT-Line S' 2.0 CRDi 182bhp 48V 8-speed auto ISG AWD | a8 | 1995 | Diesel | 0 |  | 148 | 1787 |  | 1787 | Euro 6d-TEMP | 185
KIA | Sportage MY20 | 'GT-Line S' 2.0 CRDi 182bhp 48V ISG AWD | A8 | 1995 | Diesel | 0 |  | 148 | 1787 |  | 1787 | Euro 6d-TEMP | 185
MAZDA | Mazda6 | 2.0 165PS | M6 | 1998 | Petrol |  |  | 148 | 1709 |  | 1709 | Euro 6d-TEMP | 165
MAZDA | Mazda6 | 2.0 165ps Sport Nav+ / Black Leather (03/18) | M6 | 1998 | Petrol |  |  | 148 | 1709 |  | 1709 | Euro 6d-TEMP | 165
MAZDA | Mazda6 | 2.0 165ps Sport Nav+ / Black Leather / Safety Pack (03/18) | M6 | 1998 | Petrol |  |  | 148 | 1709 |  | 1709 | Euro 6d-TEMP | 165
MAZDA | Mazda6 | 2.0 165ps Sport Nav+ / Stone Leather / Safety Pack (03/18) | M6 | 1998 | Petrol |  |  | 148 | 1709 |  | 1709 | Euro 6d-TEMP | 165
PEUGEOT | 308 | PureTech 260 S&S | m6 | 1598 | Petrol | 0 |  | 148 | 1876 |  | 1876 | Euro 6d-TEMP | 262
VOLVO | V90 MY19 | D5 POWERPULSE AWD Cross Country 18" Alloy | 8A-AWD | 1969 | Diesel | 0 |  | 148 | 1792 |  | 1792 | Euro 6d-TEMP | 235
VOLVO | V90 MY19 | D5 POWERPULSE AWD Cross Country Pro 21" Alloy | 8A-AWD | 1969 | Diesel | 0 |  | 148 | 1929 |  | 1929 | Euro 6d-TEMP | 235
VOLVO | V90 MY19 | D5 POWERPULSE AWD Cross Country Pro 21" Alloy | 8A-AWD | 1969 | Diesel | 0 |  | 148 | 1792 |  | 1792 | Euro 6d-TEMP | 235
VOLVO | V90 MY19 | D5 POWERPULSE AWD Cross Country 18" Alloy | 8A-AWD | 1969 | Diesel | 0 |  | 148 | 1929 |  | 1929 | Euro 6d-TEMP | 235
VOLVO | V90 MY19 | D5 POWERPULSE AWD Inscription 19" Alloy | 8AT | 1969 | Diesel | 0 |  | 148 | 1870 |  | 1870 | Euro 6d-TEMP | 235
VOLVO | V90 MY19 | D5 POWERPULSE AWD Inscription 19" Alloy | 8AT | 1969 | Diesel | 0 |  | 148 | 1673 |  | 1673 | Euro 6d-TEMP | 235
VOLVO | V90 MY19 | D5 POWERPULSE AWD Inscription Pro 21" Alloy | 8AT | 1969 | Diesel | 0 |  | 148 | 1870 |  | 1870 | Euro 6d-TEMP | 235
VOLVO | V90 MY19 | D5 POWERPULSE AWD Inscription Pro 21" Alloy | 8AT | 1969 | Diesel | 0 |  | 148 | 1673 |  | 1673 | Euro 6d-TEMP | 235
VOLVO | V90 MY19 | D5 POWERPULSE AWD R-Design Pro 21" Alloy | 8AT | 1969 | Diesel | 0 |  | 148 | 1870 |  | 1870 | Euro 6d-TEMP | 235
VOLVO | V90 MY19 | D5 POWERPULSE AWD R-Design Pro 21" Alloy | 8AT | 1969 | Diesel | 0 |  | 148 | 1673 |  | 1673 | Euro 6d-TEMP | 235
VOLVO | XC40 MY19 | T3 Inscription 21" Alloy | 6MT | 1477 | Petrol | 0 |  | 148 | 1938 |  | 1938 | Euro 6d-TEMP | 156
VOLVO | XC40 MY19 | T3 Inscription 21" Alloy | 6MT | 1477 | Petrol | 0 |  | 148 | 1786 |  | 1786 | Euro 6d-TEMP | 156
VOLVO | XC40 MY19 | T3 Inscription Pro 21" Alloy | 6MT | 1477 | Petrol | 0 |  | 148 | 1938 |  | 1938 | Euro 6d-TEMP | 156
VOLVO | XC40 MY19 | T3 Inscription Pro 21" Alloy | 6MT | 1477 | Petrol | 0 |  | 148 | 1786 |  | 1786 | Euro 6d-TEMP | 156
VOLVO | XC40 MY19 | T3 Momentum 21" Alloy | 6MT | 1477 | Petrol | 0 |  | 148 | 1938 |  | 1938 | Euro 6d-TEMP | 156
VOLVO | XC40 MY19 | T3 Momentum 21" Alloy | 6MT | 1477 | Petrol | 0 |  | 148 | 1786 |  | 1786 | Euro 6d-TEMP | 156
VOLVO | XC40 MY19 | T3 Momentum Pro 21" Alloy | 6MT | 1477 | Petrol | 0 |  | 148 | 1938 |  | 1938 | Euro 6d-TEMP | 156
VOLVO | XC40 MY19 | T3 Momentum Pro 21" Alloy | 6MT | 1477 | Petrol | 0 |  | 148 | 1786 |  | 1786 | Euro 6d-TEMP | 156
VOLVO | XC60 MY19 | D4 AWD Inscription 19" Alloy | 8AT | 1969 | Diesel | 0 |  | 148 | 1986 |  | 1986 | Euro 6d-TEMP | 190
VOLVO | XC60 MY19 | D4 AWD Inscription 19" Alloy | 8AT | 1969 | Diesel | 0 |  | 148 | 1761 |  | 1761 | Euro 6d-TEMP | 190
VOLVO | XC60 MY19 | D4 AWD Inscription 20" Alloy | 8AT | 1969 | Diesel | 0 |  | 148 | 1986 |  | 1986 | Euro 6d-TEMP | 190
VOLVO | XC60 MY19 | D4 AWD Inscription 20" Alloy | 8AT | 1969 | Diesel | 0 |  | 148 | 1761 |  | 1761 | Euro 6d-TEMP | 190
VOLVO | XC60 MY19 | D4 AWD Inscription Pro 20" Alloy | 8AT | 1969 | Diesel | 0 |  | 148 | 1986 |  | 1986 | Euro 6d-TEMP | 190
VOLVO | XC60 MY19 | D4 AWD Inscription Pro 20" Alloy | 8AT | 1969 | Diesel | 0 |  | 148 | 1761 |  | 1761 | Euro 6d-TEMP | 190
VOLVO | XC60 MY19 | D4 AWD Momentum 19" Alloy | 8AT | 1969 | Diesel | 0 |  | 148 | 1986 |  | 1986 | Euro 6d-TEMP | 190
VOLVO | XC60 MY19 | D4 AWD Momentum 19" Alloy | 8AT | 1969 | Diesel | 0 |  | 148 | 1761 |  | 1761 | Euro 6d-TEMP | 190
VOLVO | XC60 MY19 | D4 AWD Momentum Pro 19" Alloy | 8AT | 1969 | Diesel | 0 |  | 148 | 1986 |  | 1986 | Euro 6d-TEMP | 190
VOLVO | XC60 MY19 | D4 AWD Momentum Pro 19" Alloy | 8AT | 1969 | Diesel | 0 |  | 148 | 1761 |  | 1761 | Euro 6d-TEMP | 190
VOLVO | XC60 MY19 | D4 AWD R-Design 19" Alloy | 8AT | 1969 | Diesel | 0 |  | 148 | 1986 |  | 1986 | Euro 6d-TEMP | 190
VOLVO | XC60 MY19 | D4 AWD R-Design 19" Alloy | 8AT | 1969 | Diesel | 0 |  | 148 | 1761 |  | 1761 | Euro 6d-TEMP | 190
VOLVO | V90, MY20 | D5 POWERPULSE AWD Inscription Plus 21" Alloy | 8AT | 1969 | Diesel | 0 | 34 | 148 | 1870 |  | 1870 | Euro 6d-TEMP | 235
VOLVO | V90, MY20 | D5 POWERPULSE AWD Inscription Plus 21" Alloy | 8AT | 1969 | Diesel | 0 | 34 | 148 | 1673 |  | 1673 | Euro 6d-TEMP | 235
VOLVO | V90, MY20 | D5 POWERPULSE AWD R-Design Plus 21" Alloy | 8AT | 1969 | Diesel | 0 | 34 | 148 | 1870 |  | 1870 | Euro 6d-TEMP | 235
VOLVO | V90, MY20 | D5 POWERPULSE AWD R-Design Plus 21" Alloy | 8AT | 1969 | Diesel | 0 | 34 | 148 | 1673 |  | 1673 | Euro 6d-TEMP | 235
VOLVO | V90, MY20 | D5 POWERPULSE AWD Cross Country Plus 21" Alloy | 8A-AWD | 1969 | Diesel | 0 | 34 | 148 | 1929 |  | 1929 | Euro 6d-TEMP | 235
VOLVO | V90, MY20 | D5 POWERPULSE AWD Cross Country Plus 21" Alloy | 8A-AWD | 1969 | Diesel | 0 | 34 | 148 | 1792 |  | 1792 | Euro 6d-TEMP | 235
VOLVO | XC40, MY20 | T3 Inscription 21" Alloy | 6MT | 1477 | Petrol | 0 | 29 | 148 | 1986 |  | 1986 | Euro 6d-TEMP | 156
VOLVO | XC40, MY20 | T3 Inscription 21" Alloy | 6MT | 1477 | Petrol | 0 | 29 | 148 | 1709 |  | 1709 | Euro 6d-TEMP | 156
VOLVO | XC40, MY20 | T3 Inscription Pro 21" Alloy | 6MT | 1477 | Petrol | 0 | 29 | 148 | 1986 |  | 1986 | Euro 6d-TEMP | 156
VOLVO | XC40, MY20 | T3 Inscription Pro 21" Alloy | 6MT | 1477 | Petrol | 0 | 29 | 148 | 1709 |  | 1709 | Euro 6d-TEMP | 156
VOLVO | XC40, MY20 | T3 Momentum 21" Alloy | 6MT | 1477 | Petrol | 0 | 29 | 148 | 1986 |  | 1986 | Euro 6d-TEMP | 156
VOLVO | XC40, MY20 | T3 Momentum Pro 21" Alloy | 6MT | 1477 | Petrol | 0 | 34 | 148 | 1986 |  | 1986 | Euro 6d-TEMP | 156
VOLVO | XC40, MY20 | T3 Momentum 21" Alloy | 6MT | 1477 | Petrol | 0 | 29 | 148 | 1709 |  | 1709 | Euro 6d-TEMP | 156
VOLVO | XC40, MY20 | T3 Momentum Pro 21" Alloy | 6MT | 1477 | Petrol | 0 | 29 | 148 | 1709 |  | 1709 | Euro 6d-TEMP | 156
HYUNDAI | ix20 | 1.6l | M6 | 1591 | Petrol |  |  | 149 | 1906 |  | 1906 | Euro 6d-TEMP | 124
JAGUAR | E-PACE, 19MY | 2.0 i4 Diesel 180PS AWD Manual LOW | M6-AWD | 1999 | Diesel |  |  | 149 | 1725 |  | 1725 | Euro 6d-TEMP | 180
LAND ROVER | Discovery Sport, 19MY | 2.0 i4 Diesel 150PS FWD Manual LOW | M6 | 1999 | Diesel |  |  | 149 | 1757 |  | 1757 | Euro 6d-TEMP | 150
NISSAN | X-Trail 2018 | TEKNA 7Seat | 7DCT | 1332 | Petrol | 0 |  | 149 | 2111 |  | 2111 | Euro 6d-TEMP | 117
SEAT | Ateca | SE 1.5 TSI EVO DSG-auto 4Drive 150PS | A7 | 1500 | Petrol | 0 |  | 149 | 2086 |  | 2086 | Euro 6d-TEMP | 150
SEAT | Ateca | SE Technology 1.5 TSI EVO DSG-auto 4Drive 150PS | A7 | 1500 | Petrol | 0 |  | 149 | 2111 |  | 2111 | Euro 6d-TEMP | 150
SEAT | Ateca | XCELLENCE 1.5 TSI EVO DSG-auto 4Drive 150PS | A7 | 1500 | Petrol | 0 |  | 149 | 2111 |  | 2111 | Euro 6d-TEMP | 150
SEAT | Ateca | XCELLENCE Lux 1.5 TSI EVO DSG-auto 4Drive 150PS | A7 | 1500 | Petrol | 0 |  | 149 | 2111 |  | 2111 | Euro 6d-TEMP | 150
SEAT | Ateca | FR 1.5 TSI EVO DSG-auto 4Drive 150PS | A7 | 1500 | Petrol | 0 |  | 149 | 2086 |  | 2086 | Euro 6d-TEMP | 150
SEAT | Ateca | FR Sport 1.5 TSI EVO DSG-auto 4Drive 150PS | A7 | 1500 | Petrol | 0 |  | 149 | 2111 |  | 2111 | Euro 6d-TEMP | 150
SEAT | Leon 5 Door | CUPRA 290 2.0 TSI DSG-auto 290PS | A7 | 2000 | Petrol | 0 |  | 149 | 1832 |  | 1832 | Euro 6d-TEMP | 290
SEAT | Leon 5 Door | CUPRA Lux 2.0 TSI DSG-auto 290PS | A7 | 2000 | Petrol | 0 |  | 149 | 1832 |  | 1832 | Euro 6d-TEMP | 290
SUBARU | XV AWD WLTP | XV e-BOXER | CVT | 1995 | Petrol Hybrid |  | 0 | 149 | 1986 |  | 1986 | Euro 6d
VOLVO | S60, MY20 | T5 Inscription Plus 19" Alloy | 8AT | 1969 | Petrol | 0 | 33 | 149 | 2009 |  | 2009 | Euro 6d-TEMP | 250
VOLVO | S60, MY20 | T5 Inscription Plus 19" Alloy | 8AT | 1969 | Petrol | 0 | 33 | 149 | 1791 |  | 1791 | Euro 6d-TEMP | 250
VOLVO | S60, MY20 | T5 R-Design Plus 19" Alloy | 8AT | 1969 | Petrol | 0 | 33 | 149 | 2009 |  | 2009 | Euro 6d-TEMP | 250
VOLVO | S60, MY20 | T5 R-Design Plus 19" Alloy | 8AT | 1969 | Petrol | 0 | 33 | 149 | 1791 |  | 1791 | Euro 6d-TEMP | 250
VOLVO | XC40, MY20 | T3 Inscription 19" Alloy | 6MT | 1477 | Petrol | 0 | 29 | 149 | 1986 |  | 1986 | Euro 6d-TEMP | 156
VOLVO | XC40, MY20 | T3 Inscription 19" Alloy | 6MT | 1477 | Petrol | 0 | 29 | 149 | 1809 |  | 1809 | Euro 6d-TEMP | 156
VOLVO | XC40, MY20 | T3 Inscription 20" Alloy | 6MT | 1477 | Petrol | 0 | 29 | 149 | 1986 |  | 1986 | Euro 6d-TEMP | 156
VOLVO | XC40, MY20 | T3 Inscription 20" Alloy | 6MT | 1477 | Petrol | 0 | 29 | 149 | 1809 |  | 1809 | Euro 6d-TEMP | 156
VOLVO | XC40, MY20 | T3 Inscription Pro 19" Alloy | 6MT | 1477 | Petrol | 0 | 29 | 149 | 1986 |  | 1986 | Euro 6d-TEMP | 156
VOLVO | XC40, MY20 | T3 Inscription Pro 19" Alloy | 6MT | 1477 | Petrol | 0 | 29 | 149 | 1809 |  | 1809 | Euro 6d-TEMP | 156
VOLVO | XC40, MY20 | T3 Inscription Pro 20" Alloy | 6MT | 1477 | Petrol | 0 | 29 | 149 | 1986 |  | 1986 | Euro 6d-TEMP | 156
VOLVO | XC40, MY20 | T3 Inscription Pro 20" Alloy | 6MT | 1477 | Petrol | 0 | 29 | 149 | 1809 |  | 1809 | Euro 6d-TEMP | 156
VOLVO | XC40, MY20 | T3 Momentum 19" Alloy | 6MT | 1477 | Petrol | 0 | 34 | 149 | 1986 |  | 1986 | Euro 6d-TEMP | 156
VOLVO | XC40, MY20 | T3 Momentum 19" Alloy | 6MT | 1477 | Petrol | 0 | 34 | 149 | 1809 |  | 1809 | Euro 6d-TEMP | 156
VOLVO | XC40, MY20 | T3 Momentum 20" Alloy | 6MT | 1477 | Petrol | 0 | 34 | 149 | 1986 |  | 1986 | Euro 6d-TEMP | 156
VOLVO | XC40, MY20 | T3 Momentum 20" Alloy | 6MT | 1477 | Petrol | 0 | 34 | 149 | 1809 |  | 1809 | Euro 6d-TEMP | 156
VOLVO | XC40, MY20 | T3 Momentum Pro 19" Alloy | 6MT | 1477 | Petrol | 0 | 29 | 149 | 1986 |  | 1986 | Euro 6d-TEMP | 156
VOLVO | XC40, MY20 | T3 Momentum Pro 19" Alloy | 6MT | 1477 | Petrol | 0 | 29 | 149 | 1809 |  | 1809 | Euro 6d-TEMP | 156
VOLVO | XC40, MY20 | T3 Momentum Pro 20" Alloy | 6MT | 1477 | Petrol | 0 | 29 | 149 | 1986 |  | 1986 | Euro 6d-TEMP | 156
VOLVO | XC40, MY20 | T3 Momentum Pro 20" Alloy | 6MT | 1477 | Petrol | 0 | 29 | 149 | 1809 |  | 1809 | Euro 6d-TEMP | 156
VOLVO | XC40, MY20 | T3 R-Design 19" Alloy | 6MT | 1477 | Petrol | 0 | 29 | 149 | 1986 |  | 1986 | Euro 6d-TEMP | 156
VOLVO | XC40, MY20 | T3 R-Design 19" Alloy | 6MT | 1477 | Petrol | 0 | 29 | 149 | 1809 |  | 1809 | Euro 6d-TEMP | 156
VOLVO | XC40, MY20 | T3 R-Design 20" Alloy | 6MT | 1477 | Petrol | 0 | 29 | 149 | 1986 |  | 1986 | Euro 6d-TEMP | 156
VOLVO | XC40, MY20 | T3 R-Design 20" Alloy | 6MT | 1477 | Petrol | 0 | 29 | 149 | 1809 |  | 1809 | Euro 6d-TEMP | 156
VOLVO | XC40, MY20 | T3 R-Design Pro 20" Alloy | 6MT | 1477 | Petrol | 0 | 29 | 149 | 1986 |  | 1986 | Euro 6d-TEMP | 156
VOLVO | XC40, MY20 | T3 R-Design Pro 20" Alloy | 6MT | 1477 | Petrol | 0 | 29 | 149 | 1809 |  | 1809 | Euro 6d-TEMP | 156
ALFA ROMEO | Giulia | 2.0 Super RWD | A8 | 1995 | Petrol | 0 |  | 150 | 1881 |  | 1881 | Euro 6d-TEMP
ALFA ROMEO | Giulia | Nero Edizione AWD | A8 | 1995 | Petrol | 0 |  | 150 | 1886 |  | 1886 | Euro 6d-TEMP
HYUNDAI | Santa Fe | Premium 2WD | M6 | 2199 | Diesel | 0 |  | 150 | 1680 |  | 1680 | Euro 6d-TEMP | 200
JAGUAR | XF Sportbrake, 19MY | 2.0 i4 Diesel 180PS AWD Auto LOW | A8-AWD | 1999 | Diesel |  |  | 150 | 1674 |  | 1674 | Euro 6d-TEMP | 180
JAGUAR | E-PACE, 19MY | 2.0 i4 Diesel 180PS AWD Manual HIGH | M6-AWD | 1999 | Diesel |  |  | 150 | 1901 |  | 1901 | Euro 6d-TEMP | 180
JAGUAR | F-PACE, 19MY | 2.0 i4 Diesel 163PS RWD Manual HIGH | M6 | 1999 | Diesel |  |  | 150 | 1734 |  | 1734 | Euro 6d-TEMP | 163
KIA | Sportage | '4' 2.0 CRDi 182bhp 48V 8-speed auto ISG AWD | a8 | 1995 | Diesel | 0 |  | 150 | 1837 |  | 1837 | Euro 6d-TEMP | 185
LEXUS | LC 500h MY19 WLTP | 20 & 21" | Multi stage hybrid | 3456 | Petrol Hybrid | 0 | 0 | 150 | 2032 |  | 2032 | Euro 6d-TEMP | 359
LEXUS | LC | 500h 20" & 21" wheels | E-CVT | 3456 | Petrol Hybrid | 0 | 0 | 150 | 2032 |  | 2032 | Euro 6d-TEMP | 359
LEXUS | LC 500h | 20"&21" (RWD) LC | E-CVT | 3456 | Petrol Hybrid | -1 | 0 | 150 | N/A |  | -1956 | Euro 6d-TEMP | 359
LEXUS | LC 500h | 20"&21" (RWD) LC HUD | E-CVT | 3456 | Petrol Hybrid | -1 | 0 | 150 | N/A |  | -1956 | Euro 6d-TEMP | 359
LEXUS | LC 500h | 20"&21" (RWD) LC ML | E-CVT | 3456 | Petrol Hybrid | -1 | 0 | 150 | N/A |  | -1956 | Euro 6d-TEMP | 359
LEXUS | LC 500h | 20"&21" (RWD) LC HUD, ML | E-CVT | 3456 | Petrol Hybrid | -1 | 0 | 150 | N/A |  | -1956 | Euro 6d-TEMP | 359
LEXUS | LC 500h | 20"&21" (RWD) LC Leather | E-CVT | 3456 | Petrol Hybrid | -1 | 0 | 150 | N/A |  | -1956 | Euro 6d-TEMP | 359
LEXUS | LC 500h | 20"&21" (RWD) LC Leather HUD | E-CVT | 3456 | Petrol Hybrid | -1 | 0 | 150 | N/A |  | -1956 | Euro 6d-TEMP | 359
LEXUS | LC 500h | 20"&21" (RWD) LC 21" | E-CVT | 3456 | Petrol Hybrid | -1 | 0 | 150 | N/A |  | -1956 | Euro 6d-TEMP | 359
LEXUS | LC 500h | 20"&21" (RWD) 20"&21" (RWD) | E-CVT | 3456 | Petrol Hybrid | -1 | 0 | 150 | N/A |  | -1956 | Euro 6d-TEMP | 359
LEXUS | LC 500h | 20"&21" (RWD) LC 21 ML | E-CVT | 3456 | Petrol Hybrid | -1 | 0 | 150 | N/A |  | -1956 | Euro 6d-TEMP | 359
LEXUS | LC 500h | 20"&21" (RWD) LC 21 HUD, ML | E-CVT | 3456 | Petrol Hybrid | -1 | 0 | 150 | N/A |  | -1956 | Euro 6d-TEMP | 359
LEXUS | LC 500h | 20"&21" (RWD) LC 21 Leather | E-CVT | 3456 | Petrol Hybrid | -1 | 0 | 150 | N/A |  | -1956 | Euro 6d-TEMP | 359
LEXUS | LC 500h | 20"&21" (RWD) LC 21 Leather HUD | E-CVT | 3456 | Petrol Hybrid | -1 | 0 | 150 | N/A |  | -1956 | Euro 6d-TEMP | 359
LEXUS | LC 500h | 20"&21" (RWD) LC 21 Leather ML | E-CVT | 3456 | Petrol Hybrid | -1 | 0 | 150 | N/A |  | -1956 | Euro 6d-TEMP | 359
LEXUS | LC 500h | 20"&21" (RWD) LC 21 Leather HUD ML | E-CVT | 3456 | Petrol Hybrid | -1 | 0 | 150 | N/A |  | -1956 | Euro 6d-TEMP | 359
LEXUS | LC 500h | 20"&21" (RWD) LC Sport Pack | E-CVT | 3456 | Petrol Hybrid | -1 | 0 | 150 | N/A |  | -1956 | Euro 6d-TEMP | 359
LEXUS | LC 500h | 20"&21" (RWD) LC Sport Pack HUD | E-CVT | 3456 | Petrol Hybrid | -1 | 0 | 150 | N/A |  | -1956 | Euro 6d-TEMP | 359
LEXUS | LC 500h | 20"&21" (RWD) LC Sport Pack ML | E-CVT | 3456 | Petrol Hybrid | -1 | 0 | 150 | N/A |  | -1956 | Euro 6d-TEMP | 359
LEXUS | LC 500h | 20"&21" (RWD) LC Sport Pack HUD ML | E-CVT | 3456 | Petrol Hybrid | -1 | 0 | 150 | N/A |  | -1956 | Euro 6d-TEMP | 359
LEXUS | LC 500h | 20"&21" (RWD) LC Sport+ Pack | E-CVT | 3456 | Petrol Hybrid | -1 | 0 | 150 | N/A |  | -1956 | Euro 6d-TEMP | 359
LEXUS | LC 500h | 20"&21" (RWD) LC Sport+ Pack HUD | E-CVT | 3456 | Petrol Hybrid | -1 | 0 | 150 | N/A |  | -1956 | Euro 6d-TEMP | 359
LEXUS | LC 500h | 20"&21" (RWD) LC Sport+ Pack ML | E-CVT | 3456 | Petrol Hybrid | -1 | 0 | 150 | N/A |  | -1956 | Euro 6d-TEMP | 359
LEXUS | LC 500h | 20"&21" (RWD) LC Sport+ Pack HUD ML | E-CVT | 3456 | Petrol Hybrid | -1 | 0 | 150 | N/A |  | -1956 | Euro 6d-TEMP | 359
LEXUS | LC 500h | 20"&21" (RWD) LC MY19 Limited Edition | E-CVT | 3456 | Petrol Hybrid | -1 | 0 | 150 | N/A |  | -1956 | Euro 6d-TEMP | 359
MAZDA | Mazda CX-5 | 2.0 165ps 2WD SE-L Nav+ Auto / Cloth (06/18) | A6 | 1998 | Petrol | 0 |  | 150 | 1932 |  | 1932 | Euro 6d-TEMP | 165
MAZDA | Mazda CX-5 | 2.0 165ps 2WD Sport Nav+ Auto / Black Leather / Sunroof (06/18) | A6 | 1998 | Petrol | 0 |  | 150 | 1932 |  | 1932 | Euro 6d-TEMP | 165
MAZDA | Mazda CX-5 | 2.0 165ps 2WD Sport Nav+ Auto / Black Leather / Safety Pack / Sunroof (06/18) | A6 | 1998 | Petrol | 0 |  | 150 | 1932 |  | 1932 | Euro 6d-TEMP | 165
MAZDA | Mazda CX-5 | 2.0 165ps 2WD Sport Nav+ Auto / Stone Leather / Safety Pack / Sunroof (06/18) | A6 | 1998 | Petrol | 0 |  | 150 | 1932 |  | 1932 | Euro 6d-TEMP | 165
MAZDA | Mazda CX-5 | 2.0 165ps 2WD SE-L Nav+ Auto / Cloth (06/18) | A6 | 2000 | Petrol | 0 |  | 150 | 1832 |  | 1832 | Euro 6d-TEMP | 165
MAZDA | Mazda CX-5 | 2.0 165ps 2WD Sport Nav+ Auto / Stone Leather / Safety Pack / Sunroof (06/18) | A6 | 2001 | Petrol | 0 |  | 150 | 1786 |  | 1786 | Euro 6d-TEMP | 165
MAZDA | Mazda CX-5 | 2.0 165ps 2WD Sport Nav+ Auto / Black Leather / Sunroof (06/18) | A6 | 2002 | Petrol | 0 |  | 150 | 1742 |  | 1742 | Euro 6d-TEMP | 165
MAZDA | Mazda CX-5 | 2.0 165ps 2WD Sport Nav+ Auto / Black Leather / Safety Pack / Sunroof (06/18) | A6 | 2003 | Petrol | 0 |  | 150 | 1701 |  | 1701 | Euro 6d-TEMP | 165
MAZDA | Mazda CX-5 | 2.0 165ps 2WD GT Sport Nav+ Auto / Nappa Leather / Safety Pack / Sunroof (06/18) | A6 | 1999 | Petrol | 0 |  | 150 | 1881 |  | 1881 | Euro 6d-TEMP | 165
MAZDA | Mazda CX-5 | 2.0 165ps 2WD GT Sport Nav+ / Nappa Leather / Safety Pack / Sunroof (06/18) | M6 | 1999 | Petrol |  |  | 150 | 1881 |  | 1881 | Euro 6d-TEMP | 165
MAZDA | Mazda CX-5 | 165ps 2WD GT Sport Nav+ Auto / Nappa Leather / Safety Pack / Sunroof (11/18) | A6 | 1998 | Petrol |  |  | 150 | 1932 |  | 1932 | Euro 6d-TEMP | 165
NISSAN | X-Trail 2018 | Acenta/Acenta Premium 7Seat | 7DCT | 1332 | Petrol | 0 |  | 150 | 2086 |  | 2086 | Euro 6d-TEMP | 117
NISSAN | X-Trail 2018 | N-CONNECTA 7Seat | 7DCT | 1332 | Petrol | 0 |  | 150 | 2086 |  | 2086 | Euro 6d-TEMP | 117
NISSAN | X-Trail 2018 | Acenta/Acenta Premium 7 Seat | CVT | 1749 | Diesel | 0 |  | 150 | 1837 |  | 1837 | Euro 6d-TEMP | 110
NISSAN | X-Trail 2018 | Tekna 5 Seat | CVT | 1749 | Diesel | 0 |  | 150 | 1889 |  | 1889 | Euro 6d-TEMP | 110
NISSAN | X-Trail 2018 | N-Connecta 7 Seat | CVT | 1749 | Diesel | 0 |  | 150 | 1837 |  | 1837 | Euro 6d-TEMP | 110
ABARTH | 595 | 595 1.4 145 BHP Hatchback | M5 | 1368 | Petrol |  |  | 151 | 1906 |  | 1906 | Euro 6d-TEMP
ABARTH | 595 | 595 1.4 145 BHP Hatchback | M5 | 1368 | Petrol |  |  | 151 | 1809 |  | 1809 | Euro 6d-TEMP
ABARTH | 595 | 595 1.4 145 BHP Convertible | M5 | 1368 | Petrol |  |  | 151 | 1906 |  | 1906 | Euro 6d-TEMP
ABARTH | 595 | 595 1.4 145 BHP Convertible | M5 | 1368 | Petrol |  |  | 151 | 1809 |  | 1809 | Euro 6d-TEMP
ABARTH | 595 | 595 1.4 TJET 145bhp | M5 | 1368 | Petrol |  |  | 151 | 1906 |  | 1906 | Euro 6d-TEMP
ABARTH | 595 | 595 1.4 TJET 145bhp | M5 | 1368 | Petrol |  |  | 151 | 1809 |  | 1809 | Euro 6d-TEMP
ABARTH | 595 | 595 1.4 TJET 145bhp Convertible | M5 | 1368 | Petrol |  |  | 151 | 1906 |  | 1906 | Euro 6d-TEMP
ABARTH | 595 | 595 1.4 TJET 145bhp Convertible | M5 | 1368 | Petrol |  |  | 151 | 1809 |  | 1809 | Euro 6d-TEMP
CITROEN | SpaceTourer | M BlueHDi 120 S&S EAT8 | a8 | 1997 | Diesel | 0 |  | 151 | 2008 |  | 2008 | Euro 6d-TEMP | 122
FORD | Kuga Model Year Pre 2019¾ | 2.0 TDCi | M6 | 1997 | Diesel | 0 |  | 151 | 1992 |  | 1992 | Euro 6d-TEMP | 150
FORD | Kuga Model Year Post 2019¾ | 2.0 TDCi | M6 | 1997 | Diesel |  |  | 151 | 1708 |  | 1708 | Euro 6d-TEMP | 150
FORD | Mondeo Model Year Pre 2019¾ | 1.5 EcoBoost | M6 | 1498 | Petrol | 0 |  | 151 | 2062 |  | 2062 | Euro 6d-TEMP | 165
FORD | Mondeo Model Year Post 2019¾ | 1.5 EcoBoost | M6 | 1498 | Petrol |  |  | 151 | 2062 |  | 2062 | Euro 6d-TEMP | 165
HONDA | CR-V 2019 | CR-V 1.5 VTEC Turbo EX 5 door (Standard Model) | M6 | 1498 | Petrol | 0 |  | 151 | 2032 |  | 2032 | Euro 6d-TEMP | 173
HONDA | CR-V 2019 | CR-V 1.5 VTEC Turbo SE 5 door (Standard Model) | M6 | 1498 | Petrol | 0 |  | 151 | 2009 |  | 2009 | Euro 6d-TEMP | 173
HONDA | CR-V 2019 | CR-V 1.5 VTEC Turbo SR 5 door (Standard Model) | M6 | 1498 | Petrol | 0 |  | 151 | 2009 |  | 2009 | Euro 6d-TEMP | 173
HONDA | CR-V 2019 | CR-V 1.5 VTEC Turbo EX 5 door (Standard Model) | M6 | 1498 | Petrol | 0 |  | 151 | 2009 |  | 2009 | Euro 6d-TEMP | 173
HONDA | CR-V 2019 | CR-V 1.5 VTEC Turbo EX 5 door (Standard Model) | M6 | 1498 | Petrol | 0 |  | 151 | 2009 |  | 2009 | Euro 6d-TEMP | 173
HONDA | CR-V 2019 | CR-V 1.5 VTEC Turbo EX 5 door (Standard Model) | M6 | 1498 | Petrol | 0 |  | 151 | 2009 |  | 2009 | Euro 6d-TEMP | 173
HONDA | CR-V 2019 | CR-V 1.5 VTEC Turbo EX 5 door (Standard Model) | M6 | 1498 | Petrol | 0 |  | 151 | 2009 |  | 2009 | Euro 6d-TEMP | 173
HONDA | CR-V 2019 | CR-V 1.5 VTEC Turbo EX 5 door (Standard Model) | M6 | 1498 | Petrol | 0 |  | 151 | 2009 |  | 2009 | Euro 6d-TEMP | 173
HONDA | CR-V 2019 | CR-V 1.5 VTEC Turbo EX 5 door (Standard Model) | M6 | 1498 | Petrol | 0 |  | 151 | 2009 |  | 2009 | Euro 6d-TEMP | 173
HONDA | CR-V 2019 | CR-V 1.5 VTEC Turbo EX 5 door (Standard Model) | M6 | 1498 | Petrol | 0 |  | 151 | 2009 |  | 2009 | Euro 6d-TEMP | 173
HONDA | CR-V 2019 | CR-V 1.5 VTEC Turbo EX 5 door (Standard Model) | M6 | 1498 | Petrol | 0 |  | 151 | 2009 |  | 2009 | Euro 6d-TEMP | 173
HONDA | CR-V 2019 | CR-V 1.5 VTEC Turbo EX 5 door (Standard Model) | M6 | 1498 | Petrol | 0 |  | 151 | 2032 |  | 2032 | Euro 6d-TEMP | 173
HONDA | CR-V 2019 | CR-V 1.5 VTEC Turbo EX 5 door (Standard Model) | M6 | 1498 | Petrol | 0 |  | 151 | 2032 |  | 2032 | Euro 6d-TEMP | 173
HONDA | CR-V 2019 | CR-V 1.5 VTEC Turbo EX 5 door (Standard Model) | M6 | 1498 | Petrol | 0 |  | 151 | 2032 |  | 2032 | Euro 6d-TEMP | 173
HONDA | CR-V 2019 | CR-V 1.5 VTEC Turbo EX 5 door (Standard Model) | M6 | 1498 | Petrol | 0 |  | 151 | 2032 |  | 2032 | Euro 6d-TEMP | 173
HONDA | CR-V 2019 | CR-V 1.5 VTEC Turbo EX 5 door (Standard Model) | M6 | 1498 | Petrol | 0 |  | 151 | 2032 |  | 2032 | Euro 6d-TEMP | 173
HONDA | CR-V 2019 | CR-V 1.5 VTEC Turbo EX 5 door (Standard Model) | M6 | 1498 | Petrol | 0 |  | 151 | 2032 |  | 2032 | Euro 6d-TEMP | 173
HONDA | CR-V 2019 | CR-V 1.5 VTEC Turbo EX 5 door (Standard Model) | M6 | 1498 | Petrol | 0 |  | 151 | 2032 |  | 2032 | Euro 6d-TEMP | 173
HONDA | CR-V 2019 | CR-V 1.5 VTEC Turbo EX 5 door (Standard Model) | M6 | 1498 | Petrol | 0 |  | 151 | 2032 |  | 2032 | Euro 6d-TEMP | 173
HONDA | CR-V 2019 | CR-V 1.5 VTEC Turbo EX 5 door (Standard Model) | M6 | 1498 | Petrol | 0 |  | 151 | 2032 |  | 2032 | Euro 6d-TEMP | 173
HONDA | CR-V 2019 | CR-V 1.5 VTEC Turbo EX 5 door (Standard Model) | M6 | 1498 | Petrol | 0 |  | 151 | 2032 |  | 2032 | Euro 6d-TEMP | 173
HONDA | CR-V 2019 | CR-V 1.5 VTEC Turbo SE 5 door (Standard Model) | M6 | 1498 | Petrol | 0 |  | 151 | 1959 |  | 1959 | Euro 6d-TEMP | 173
HONDA | CR-V 2019 | CR-V 1.5 VTEC Turbo SE 5 door (Standard Model) | M6 | 1498 | Petrol | 0 |  | 151 | 1981 |  | 1981 | Euro 6d-TEMP | 173
HONDA | CR-V 2019 | CR-V 1.5 VTEC Turbo SE 5 door (Standard Model) | M6 | 1498 | Petrol | 0 |  | 151 | 1981 |  | 1981 | Euro 6d-TEMP | 173
HONDA | CR-V 2019 | CR-V 1.5 VTEC Turbo SE 5 door (Standard Model) | M6 | 1498 | Petrol | 0 |  | 151 | 1981 |  | 1981 | Euro 6d-TEMP | 173
HONDA | CR-V 2019 | CR-V 1.5 VTEC Turbo SE 5 door (Standard Model) | M6 | 1498 | Petrol | 0 |  | 151 | 1981 |  | 1981 | Euro 6d-TEMP | 173
HONDA | CR-V 2019 | CR-V 1.5 VTEC Turbo SE 5 door (Standard Model) | M6 | 1498 | Petrol | 0 |  | 151 | 1981 |  | 1981 | Euro 6d-TEMP | 173
HONDA | CR-V 2019 | CR-V 1.5 VTEC Turbo SE 5 door (Standard Model) | M6 | 1498 | Petrol | 0 |  | 151 | 1981 |  | 1981 | Euro 6d-TEMP | 173
HONDA | CR-V 2019 | CR-V 1.5 VTEC Turbo SE 5 door (Standard Model) | M6 | 1498 | Petrol | 0 |  | 151 | 1981 |  | 1981 | Euro 6d-TEMP | 173
HONDA | CR-V 2019 | CR-V 1.5 VTEC Turbo SE 5 door (Standard Model) | M6 | 1498 | Petrol | 0 |  | 151 | 1981 |  | 1981 | Euro 6d-TEMP | 173
HONDA | CR-V 2019 | CR-V 1.5 VTEC Turbo SE 5 door (Standard Model) | M6 | 1498 | Petrol | 0 |  | 151 | 1981 |  | 1981 | Euro 6d-TEMP | 173
HONDA | CR-V 2019 | CR-V 1.5 VTEC Turbo SE 5 door (Standard Model) | M6 | 1498 | Petrol | 0 |  | 151 | 1981 |  | 1981 | Euro 6d-TEMP | 173
HONDA | CR-V 2019 | CR-V 1.5 VTEC Turbo SE 5 door (Standard Model) | M6 | 1498 | Petrol | 0 |  | 151 | 2009 |  | 2009 | Euro 6d-TEMP | 173
HONDA | CR-V 2019 | CR-V 1.5 VTEC Turbo SE 5 door (Standard Model) | M6 | 1498 | Petrol | 0 |  | 151 | 2009 |  | 2009 | Euro 6d-TEMP | 173
HONDA | CR-V 2019 | CR-V 1.5 VTEC Turbo SE 5 door (Standard Model) | M6 | 1498 | Petrol | 0 |  | 151 | 2009 |  | 2009 | Euro 6d-TEMP | 173
HONDA | CR-V 2019 | CR-V 1.5 VTEC Turbo SE 5 door (Standard Model) | M6 | 1498 | Petrol | 0 |  | 151 | 2009 |  | 2009 | Euro 6d-TEMP | 173
HONDA | CR-V 2019 | CR-V 1.5 VTEC Turbo SR 5 door (Standard Model) | M6 | 1498 | Petrol | 0 |  | 151 | 1981 |  | 1981 | Euro 6d-TEMP | 173
HONDA | CR-V 2019 | CR-V 1.5 VTEC Turbo SR 5 door (Standard Model) | M6 | 1498 | Petrol | 0 |  | 151 | 1981 |  | 1981 | Euro 6d-TEMP | 173
HONDA | CR-V 2019 | CR-V 1.5 VTEC Turbo SR 5 door (Standard Model) | M6 | 1498 | Petrol | 0 |  | 151 | 1981 |  | 1981 | Euro 6d-TEMP | 173
HONDA | CR-V 2019 | CR-V 1.5 VTEC Turbo SR 5 door (Standard Model) | M6 | 1498 | Petrol | 0 |  | 151 | 1981 |  | 1981 | Euro 6d-TEMP | 173
HONDA | CR-V 2019 | CR-V 1.5 VTEC Turbo SR 5 door (Standard Model) | M6 | 1498 | Petrol | 0 |  | 151 | 1981 |  | 1981 | Euro 6d-TEMP | 173
HONDA | CR-V 2019 | CR-V 1.5 VTEC Turbo SR 5 door (Standard Model) | M6 | 1498 | Petrol | 0 |  | 151 | 1981 |  | 1981 | Euro 6d-TEMP | 173
HONDA | CR-V 2019 | CR-V 1.5 VTEC Turbo SR 5 door (Standard Model) | M6 | 1498 | Petrol | 0 |  | 151 | 1981 |  | 1981 | Euro 6d-TEMP | 173
HONDA | CR-V 2019 | CR-V 1.5 VTEC Turbo SR 5 door (Standard Model) | M6 | 1498 | Petrol | 0 |  | 151 | 1981 |  | 1981 | Euro 6d-TEMP | 173
HONDA | CR-V 2019 | CR-V 1.5 VTEC Turbo SR 5 door (Standard Model) | M6 | 1498 | Petrol | 0 |  | 151 | 1981 |  | 1981 | Euro 6d-TEMP | 173
HONDA | CR-V 2019 | CR-V 1.5 VTEC Turbo SR 5 door (Standard Model) | M6 | 1498 | Petrol | 0 |  | 151 | 1981 |  | 1981 | Euro 6d-TEMP | 173
HONDA | CR-V 2019 | CR-V 1.5 VTEC Turbo SR 5 door (Standard Model) | M6 | 1498 | Petrol | 0 |  | 151 | 1981 |  | 1981 | Euro 6d-TEMP | 173
HONDA | CR-V 2019 | CR-V 1.5 VTEC Turbo SR 5 door (Standard Model) | M6 | 1498 | Petrol | 0 |  | 151 | 2009 |  | 2009 | Euro 6d-TEMP | 173
HONDA | CR-V 2019 | CR-V 1.5 VTEC Turbo SR 5 door (Standard Model) | M6 | 1498 | Petrol | 0 |  | 151 | 2009 |  | 2009 | Euro 6d-TEMP | 173
HONDA | CR-V 2019 | CR-V 1.5 VTEC Turbo SR 5 door (Standard Model) | M6 | 1498 | Petrol | 0 |  | 151 | 2009 |  | 2009 | Euro 6d-TEMP | 173
HONDA | CR-V 2019 | CR-V 1.5 VTEC Turbo SR 5 door (Standard Model) | M6 | 1498 | Petrol | 0 |  | 151 | 2009 |  | 2009 | Euro 6d-TEMP | 173
HONDA | CR-V 2019 | CR-V 1.5 VTEC Turbo SR 5 door (Standard Model) | M6 | 1498 | Petrol | 0 |  | 151 | 2009 |  | 2009 | Euro 6d-TEMP | 173
HONDA | CR-V 2019 | CR-V 1.5 VTEC Turbo SR 5 door (Standard Model) | M6 | 1498 | Petrol | 0 |  | 151 | 2009 |  | 2009 | Euro 6d-TEMP | 173
HONDA | CR-V 2019 | CR-V 1.5 VTEC Turbo SR 5 door (Standard Model) | M6 | 1498 | Petrol | 0 |  | 151 | 2009 |  | 2009 | Euro 6d-TEMP | 173
HONDA | CR-V 2019 | CR-V 1.5 VTEC Turbo SR 5 door (Standard Model) | M6 | 1498 | Petrol | 0 |  | 151 | 2009 |  | 2009 | Euro 6d-TEMP | 173
HONDA | CR-V 2020 | CR-V 1.5 VTEC Turbo EX 5 door (Standard Model) | M6 | 1498 | Petrol |  |  | 151 | 2009 |  | 2009 | Euro 6d-TEMP | 173
HONDA | CR-V 2020 | CR-V 1.5 VTEC Turbo SE 5 door (Standard Model) | M6 | 1498 | Petrol |  |  | 151 | 1959 |  | 1959 | Euro 6d-TEMP | 173
HONDA | CR-V 2020 | CR-V 1.5 VTEC Turbo SR 5 door (Standard Model) | M6 | 1498 | Petrol |  |  | 151 | 1981 |  | 1981 | Euro 6d-TEMP | 173
HYUNDAI | Tucson | Premium 4WD 48v Mild Hybrid | a8 | 1995 | Diesel | 0 | 25 | 151 | 1787 |  | 1787 | Euro 6d-TEMP | 185
HYUNDAI | Tucson | Premium SE 4WD 48v Mild Hybrid | a8 | 1995 | Diesel | 0 | 25 | 151 | 1787 |  | 1787 | Euro 6d-TEMP | 185
HYUNDAI | Tucson | SE Nav 4WD 48v Mild Hybrid | M6 | 1995 | Diesel | 0 |  | 151 | 1787 |  | 1787 | Euro 6d-TEMP | 185
JAGUAR | XF Sportbrake, 19MY | 2.0 i4 Diesel 180PS RWD Auto HIGH | A8 | 1999 | Diesel |  |  | 151 | 1691 |  | 1691 | Euro 6d-TEMP | 180
NISSAN | X-Trail 2018 | Acenta/Acenta Premium 5Seat | 6MT | 1749 | Diesel | 0 |  | 151 | 1732 |  | 1732 | Euro 6d-TEMP | 110
NISSAN | X-Trail 2018 | N-CONNECTA 5Seat | 6MT | 1749 | Diesel | 0 |  | 151 | 1761 |  | 1761 | Euro 6d-TEMP | 110
NISSAN | X-Trail 2018 | Acenta/Acenta Premium 7Seat | 6MT | 1749 | Diesel | 0 |  | 151 | 1761 |  | 1761 | Euro 6d-TEMP | 110
NISSAN | X-Trail 2018 | N-CONNECTA 7Seat | 6MT | 1749 | Diesel | 0 |  | 151 | 1787 |  | 1787 | Euro 6d-TEMP | 110
SUBARU | Impreza AWD From 2015 MY | 1.6i SE Lineartronic WLTP | CVT | 1600 | Petrol | 0 |  | 151 | 1975 |  | 1975 | Euro 6d-TEMP | 114
SUBARU | Impreza AWD WLTP | 1.6i SE Lineartronic | CVT | 1600 | Petrol | 0 |  | 151 | 1975 |  | 1975 | Euro 6d-TEMP | 114
VOLVO | V90 MY19 | D5 POWERPULSE AWD Cross Country 19" Alloy | 8A-AWD | 1969 | Diesel | 0 |  | 151 | 1929 |  | 1929 | Euro 6d-TEMP | 235
VOLVO | V90 MY19 | D5 POWERPULSE AWD Cross Country 19" Alloy | 8A-AWD | 1969 | Diesel | 0 |  | 151 | 1792 |  | 1792 | Euro 6d-TEMP | 235
VOLVO | V90 MY19 | D5 POWERPULSE AWD Cross Country 20" Alloy | 8A-AWD | 1969 | Diesel | 0 |  | 151 | 1929 |  | 1929 | Euro 6d-TEMP | 235
VOLVO | V90 MY19 | D5 POWERPULSE AWD Cross Country 20" Alloy | 8A-AWD | 1969 | Diesel | 0 |  | 151 | 1792 |  | 1792 | Euro 6d-TEMP | 235
VOLVO | V90 MY19 | D5 POWERPULSE AWD Cross Country Pro 19" Alloy | 8A-AWD | 1969 | Diesel | 0 |  | 151 | 1929 |  | 1929 | Euro 6d-TEMP | 235
VOLVO | V90 MY19 | D5 POWERPULSE AWD Cross Country Pro 19" Alloy | 8A-AWD | 1969 | Diesel | 0 |  | 151 | 1792 |  | 1792 | Euro 6d-TEMP | 235
VOLVO | V90 MY19 | D5 POWERPULSE AWD Cross Country Pro 20" Alloy | 8A-AWD | 1969 | Diesel | 0 |  | 151 | 1929 |  | 1929 | Euro 6d-TEMP | 235
VOLVO | V90 MY19 | D5 POWERPULSE AWD Cross Country Pro 20" Alloy | 8A-AWD | 1969 | Diesel | 0 |  | 151 | 1792 |  | 1792 | Euro 6d-TEMP | 235
VOLVO | V90 MY19 | D5 POWERPULSE AWD Cross Country Volvo Ocean Race 20" Alloy | 8A-AWD | 1969 | Diesel | 0 |  | 151 | 1929 |  | 1929 | Euro 6d-TEMP | 235
VOLVO | V90 MY19 | D5 POWERPULSE AWD Cross Country Volvo Ocean Race 20" Alloy | 8A-AWD | 1969 | Diesel | 0 |  | 151 | 1792 |  | 1792 | Euro 6d-TEMP | 235
VOLVO | V90, MY20 | D5 POWERPULSE AWD Cross Country Plus 19" Alloy | 8A-AWD | 1969 | Diesel | 0 |  | 151 | 1929 |  | 1929 | Euro 6d-TEMP | 235
VOLVO | V90, MY20 | D5 POWERPULSE AWD Cross Country Plus 19" Alloy | 8A-AWD | 1969 | Diesel | 0 |  | 151 | 1792 |  | 1792 | Euro 6d-TEMP | 235
VOLVO | XC40, MY20 | T3 Inscription 21" Alloy | 6MT | 1477 | Petrol | 0 | 29 | 151 | 1986 |  | 1986 | Euro 6d-TEMP | 156
VOLVO | XC40, MY20 | T3 Inscription 21" Alloy | 6MT | 1477 | Petrol | 0 | 29 | 151 | 1809 |  | 1809 | Euro 6d-TEMP | 156
VOLVO | XC40, MY20 | T3 Inscription Pro 21" Alloy | 6MT | 1477 | Petrol | 0 | 29 | 151 | 1986 |  | 1986 | Euro 6d-TEMP | 156
VOLVO | XC40, MY20 | T3 Inscription Pro 21" Alloy | 6MT | 1477 | Petrol | 0 | 29 | 151 | 1809 |  | 1809 | Euro 6d-TEMP | 156
VOLVO | XC40, MY20 | T3 Momentum 21" Alloy | 6MT | 1477 | Petrol | 0 | 34 | 151 | 1986 |  | 1986 | Euro 6d-TEMP | 156
VOLVO | XC40, MY20 | T3 Momentum 21" Alloy | 6MT | 1477 | Petrol | 0 | 29 | 151 | 1809 |  | 1809 | Euro 6d-TEMP | 156
VOLVO | XC40, MY20 | T3 Momentum Pro 21" Alloy | 6MT | 1477 | Petrol | 0 | 34 | 151 | 1986 |  | 1986 | Euro 6d-TEMP | 156
VOLVO | XC40, MY20 | T3 Momentum Pro 21" Alloy | 6MT | 1477 | Petrol | 0 | 34 | 151 | 1809 |  | 1809 | Euro 6d-TEMP | 156
VOLVO | XC60, MY20 | B4 AWD Inscription Pro 22" Alloy | 8AT | 1969 | Diesel | 0 | 22 | 151 | 1855 |  | 1855 | Euro 6d-TEMP | 197
VOLVO | XC60, MY20 | B4 AWD Inscription Pro 22" Alloy | 8AT | 1969 | Diesel | 0 | 22 | 151 | 1579 |  | 1579 | Euro 6d-TEMP | 197
VOLVO | XC60, MY20 | B4 AWD R-Design 21" Alloy | 8AT | 1969 | Diesel | 0 | 22 | 151 | 1855 |  | 1855 | Euro 6d-TEMP | 197
VOLVO | XC60, MY20 | B4 AWD R-Design 21" Alloy | 8AT | 1969 | Diesel | 0 | 22 | 151 | 1579 |  | 1579 | Euro 6d-TEMP | 197
VOLVO | XC60, MY20 | B4 AWD R-Design Pro 21" Alloy | 8AT | 1969 | Diesel | 0 | 22 | 151 | 1855 |  | 1855 | Euro 6d-TEMP | 197
VOLVO | XC60, MY20 | B4 AWD R-Design Pro 21" Alloy | 8AT | 1969 | Diesel | 0 | 22 | 151 | 1579 |  | 1579 | Euro 6d-TEMP | 197
VOLVO | XC60, MY20 | B4 AWD R-Design Pro 22" Alloy | 8AT | 1969 | Diesel | 0 | 22 | 151 | 1855 |  | 1855 | Euro 6d-TEMP | 197
VOLVO | XC60, MY20 | B4 AWD R-Design Pro 22" Alloy | 8AT | 1969 | Diesel | 0 | 22 | 151 | 1579 |  | 1579 | Euro 6d-TEMP | 197
VOLVO | XC60, MY20 | B5 AWD Inscription Pro 22" Alloy | 8AT | 1969 | Diesel | 0 | 22 | 151 | 1855 |  | 1855 | Euro 6d-TEMP | 235
VOLVO | XC60, MY20 | B5 AWD Inscription Pro 22" Alloy | 8AT | 1969 | Diesel | 0 | 22 | 151 | 1579 |  | 1579 | Euro 6d-TEMP | 235
VOLVO | XC60, MY20 | B5 AWD R-Design 21" Alloy | 8AT | 1969 | Diesel | 0 | 22 | 151 | 1855 |  | 1855 | Euro 6d-TEMP | 235
VOLVO | XC60, MY20 | B5 AWD R-Design 21" Alloy | 8AT | 1969 | Diesel | 0 | 22 | 151 | 1579 |  | 1579 | Euro 6d-TEMP | 235
VOLVO | XC60, MY20 | B5 AWD R-Design Pro 21" Alloy | 8AT | 1969 | Diesel | 0 | 22 | 151 | 1855 |  | 1855 | Euro 6d-TEMP | 235
VOLVO | XC60, MY20 | B5 AWD R-Design Pro 21" Alloy | 8AT | 1969 | Diesel | 0 | 22 | 151 | 1579 |  | 1579 | Euro 6d-TEMP | 235
VOLVO | XC60, MY20 | B5 AWD R-Design Pro 22" Alloy | 8AT | 1969 | Diesel | 0 | 22 | 151 | 1855 |  | 1855 | Euro 6d-TEMP | 235
VOLVO | XC60, MY20 | B5 AWD R-Design Pro 22" Alloy | 8AT | 1969 | Diesel | 0 | 22 | 151 | 1579 |  | 1579 | Euro 6d-TEMP | 235
CITROEN | SpaceTourer | M BlueHDi 180 S&S EAT8 | a8 | 1997 | Diesel | 0 |  | 152 | 2059 |  | 2059 | Euro 6d-TEMP | 177
FORD | S-MAX Model Year Pre 2019¾ | 2.0 EcoBlue | A8-AWD | 1995 | Diesel | 0 |  | 152 | 1761 |  | 1761 | Euro 6d-TEMP | 190
FORD | S-MAX Model Year Post 2019¾ | 2.0 EcoBlue | A8-AWD | 1995 | Diesel |  |  | 152 | 1761 |  | 1761 | Euro 6d-TEMP | 190
FORD | Galaxy Model Year Pre 2019¾ | 2.0 EcoBlue | A8-AWD | 1995 | Diesel | 0 |  | 152 | 1761 |  | 1761 | Euro 6d-TEMP | 190
FORD | Galaxy Model Year Post 2019¾ | 2.0 EcoBlue | A8-AWD | 1995 | Diesel |  |  | 152 | 1761 |  | 1761 | Euro 6d-TEMP | 190
HYUNDAI | i40 Tourer | 1.6l SE Nav | M6 | 1591 | Petrol |  |  | 152 | 1856 |  | 1856 | Euro 6d-TEMP | 135
JAGUAR | XE Saloon, 19MY | 2.0 i4 Diesel 240PS AWD Auto LOW | A8-AWD | 1999 | Diesel |  |  | 152 | 1670 |  | 1670 | Euro 6d-TEMP | 240
JAGUAR | F-PACE, 19MY | 2.0 i4 Diesel 180PS RWD Auto LOW | A8 | 1999 | Diesel |  |  | 152 | 1634 |  | 1634 | Euro 6d-TEMP | 180
KIA | Sportage | GT-Line S 2.0 CRDi 182bhp 48V 8-speed auto ISG AWD | a8 | 1995 | Diesel | 0 |  | 152 | 1809 |  | 1809 | Euro 6d-TEMP | 185
KIA | Sportage | '1' 1.6 GDi 130bhp 6-speed manual ISG 2WD | M6 | 1591 | Petrol | 0 |  | 152 | 1981 |  | 1981 | Euro 6d-TEMP | 132
KIA | Sportage MY20 | '1' 1.6 GDi 130bhp ISG 2WD | M6 | 1591 | Petrol | 0 |  | 152 | 1981 |  | 1981 | Euro 6d-TEMP | 132
LAND ROVER | Discovery Sport, 19MY | 2.0 i4 Diesel 150PS FWD Manual HIGH | M6 | 1999 | Diesel |  |  | 152 | 1898 |  | 1898 | Euro 6d-TEMP | 150
LAND ROVER | Velar, 19MY | 2.0 i4 Diesel 180PS AWD Auto LOW | A8-AWD | 1999 | Diesel |  |  | 152 | 1738 |  | 1738 | Euro 6d-TEMP | 180
MAZDA | Mazda CX-3 | 2.0 150ps AWD Sport Nav+ Auto / Safety Pack (05/18) | A6 | 1998 | Petrol | 0 |  | 152 | 2032 |  | 2032 | Euro 6d-TEMP | 150
MAZDA | Mazda CX-3 | 2.0 150ps AWD Sport Nav+ Auto / Stone Leather / Safety Pack (05/18) | A6 | 1998 | Petrol | 0 |  | 152 | 2032 |  | 2032 | Euro 6d-TEMP | 150
MAZDA | Mazda CX-3 | 2.0 150ps AWD Sport Nav+ Auto (05/18) | A6 | 1998 | Petrol | 0 |  | 152 | 2032 |  | 2032 | Euro 6d-TEMP | 150
PEUGEOT | Expert Combi | BlueHDi 180 S&S EAT8 | a8 | 1997 | Diesel | 0 |  | 152 | 2059 |  | 2059 | Euro 6d-TEMP | 177
PEUGEOT | Traveller | BlueHDi 180 S&S EAT8 | a8 | 1997 | Diesel | 0 |  | 152 | 2059 |  | 2059 | Euro 6d-TEMP | 177
SEAT | Tarraco | SE 1.5 TSI Evo 150PS | M6 | 1500 | Petrol | 0 |  | 152 | 1906 |  | 1906 | Euro 6d-TEMP | 150
SEAT | Tarraco | SE First Edition 1.5 TSI Evo 150PS | M6 | 1500 | Petrol | 0 |  | 152 | 1906 |  | 1906 | Euro 6d-TEMP | 150
SEAT | Tarraco | SE Technology 1.5 TSI Evo 150PS | M6 | 1500 | Petrol | 0 |  | 152 | 1906 |  | 1906 | Euro 6d-TEMP | 150
SEAT | Tarraco | XCELLENCE 1.5 TSI Evo 150PS | M6 | 1500 | Petrol | 0 |  | 152 | 1932 |  | 1932 | Euro 6d-TEMP | 150
SEAT | Tarraco | XCELLENCE First Edition 1.5 TSI Evo 150PS | M6 | 1500 | Petrol | 0 |  | 152 | 1932 |  | 1932 | Euro 6d-TEMP | 150
SEAT | Tarraco | XCELLENCE Lux 1.5 TSI Evo 150PS | M6 | 1500 | Petrol | 0 |  | 152 | 1932 |  | 1932 | Euro 6d-TEMP | 150
VOLVO | S60, MY19 | T5 R-Design Edition 18" Alloy | 8A-AWD | 1969 | Petrol | 0 | 33 | 152 | 2009 |  | 2009 | Euro 6d-TEMP | 250
VOLVO | S60, MY19 | T5 R-Design Edition 18" Alloy | 8A-AWD | 1969 | Petrol | 0 | 33 | 152 | 1791 |  | 1791 | Euro 6d-TEMP | 250
VOLVO | XC60 MY19 | D5 POWERPULSE AWD Inscription 19" Alloy | 8AT | 1969 | Diesel | 0 |  | 152 | 2077 |  | 2077 | Euro 6d-TEMP | 235
VOLVO | XC60 MY19 | D5 POWERPULSE AWD Inscription 19" Alloy | 8AT | 1969 | Diesel | 0 |  | 152 | 1818 |  | 1818 | Euro 6d-TEMP | 235
VOLVO | XC60 MY19 | D5 POWERPULSE AWD Inscription 20" Alloy | 8AT | 1969 | Diesel | 0 |  | 152 | 2077 |  | 2077 | Euro 6d-TEMP | 235
VOLVO | XC60 MY19 | D5 POWERPULSE AWD Inscription 20" Alloy | 8AT | 1969 | Diesel | 0 |  | 152 | 1818 |  | 1818 | Euro 6d-TEMP | 235
VOLVO | XC60 MY19 | D5 POWERPULSE AWD Inscription Pro 20" Alloy | 8AT | 1969 | Diesel | 0 |  | 152 | 2077 |  | 2077 | Euro 6d-TEMP | 235
VOLVO | XC60 MY19 | D5 POWERPULSE AWD Inscription Pro 20" Alloy | 8AT | 1969 | Diesel | 0 |  | 152 | 1818 |  | 1818 | Euro 6d-TEMP | 235
VOLVO | XC60 MY19 | D5 POWERPULSE AWD R-Design 19" Alloy | 8AT | 1969 | Diesel | 0 |  | 152 | 2077 |  | 2077 | Euro 6d-TEMP | 235
VOLVO | XC60 MY19 | D5 POWERPULSE AWD R-Design 19" Alloy | 8AT | 1969 | Diesel | 0 |  | 152 | 1818 |  | 1818 | Euro 6d-TEMP | 235
VOLVO | S60, MY20 | T5 Inscription Plus 18" Alloy | 8AT | 1969 | Petrol | 0 | 33 | 152 | 2009 |  | 2009 | Euro 6d-TEMP | 250
VOLVO | S60, MY20 | T5 Inscription Plus 18" Alloy | 8AT | 1969 | Petrol | 0 | 33 | 152 | 1791 |  | 1791 | Euro 6d-TEMP | 250
VOLVO | S60, MY20 | T5 R-Design Plus 18" Alloy | 8AT | 1969 | Petrol | 0 | 33 | 152 | 2009 |  | 2009 | Euro 6d-TEMP | 250
VOLVO | S60, MY20 | T5 R-Design Plus 18" Alloy | 8AT | 1969 | Petrol | 0 | 33 | 152 | 1791 |  | 1791 | Euro 6d-TEMP | 250
ALFA ROMEO | Giulia MY2016 | 2.0 Super RWD | A8 | 1995 | Petrol | 0 |  | 153 | 1886 |  | 1886 | Euro 6d-TEMP
ALFA ROMEO | Giulia | 2.0 Veloce RWD | A8 | 1995 | Petrol | 0 |  | 153 | 1986 |  | 1986 | Euro 6d-TEMP
ALFA ROMEO | Giulia | Veloce Ti RWD | A8 | 1995 | Petrol | 0 |  | 153 | 1986 |  | 1986 | Euro 6d-TEMP
CITROEN | SpaceTourer | M BlueHDi 150 S&S | m6 | 1997 | Diesel | 0 |  | 153 | 2025 |  | 2025 | Euro 6d-TEMP | 150
FORD | Edge Model Year Pre 2019¾ | 2.0 EcoBlue | a8 | 1995 | Diesel | 0 |  | 153 | 1732 |  | 1732 | Euro 6d-TEMP | 150
FORD | Edge Model Year Post 2019¾ | 2.0 EcoBlue | a8 | 1995 | Diesel |  |  | 153 | 1732 |  | 1732 | Euro 6d-TEMP | 150
FORD | S-MAX Model Year Pre 2019¾ | 2.0 EcoBlue | a8 | 1995 | Diesel | 0 |  | 153 | 1680 |  | 1680 | Euro 6d-TEMP | 240
FORD | Galaxy Model Year Pre 2019¾ | 2.0 EcoBlue | a8 | 1995 | Diesel | 0 |  | 153 | 1680 |  | 1680 | Euro 6d-TEMP | 240
HYUNDAI | Santa Fe | Premium 2WD | a8 | 2199 | Diesel | 0 |  | 153 | 1708 |  | 1708 | Euro 6d-TEMP | 200
MAZDA | Mazda6 | 2.5 194ps Auto | A6 | 2488 | Petrol |  |  | 153 | 1856 |  | 1856 | Euro 6d-TEMP | 194
MAZDA | Mazda6 | 2.5 194ps GT Sport Nav+ Automatic / Light Stone Nappa Leather (03/18) | A6 | 2488 | Petrol |  |  | 153 | 1856 |  | 1856 | Euro 6d-TEMP | 194
MAZDA | Mazda6 | 2.5 194ps GT Sport Nav+ Automatic / Nappa Leather (03/18) | A6 | 2488 | Petrol |  |  | 153 | 1856 |  | 1856 | Euro 6d-TEMP | 194
PEUGEOT | Traveller | BlueHDi 150 S&S | m6 | 1997 | Diesel | 0 |  | 153 | 2025 |  | 2025 | Euro 6d-TEMP | 150
SEAT | Alhambra | S 1.4 TSI 150PS | M6 | 1400 | Petrol | 0 |  | 153 | 1981 |  | 1981 | Euro 6d-TEMP | 150
SEAT | Alhambra | SE 1.4 TSI 150PS | M6 | 1400 | Petrol | 0 |  | 153 | 2009 |  | 2009 | Euro 6d-TEMP | 150
SEAT | Alhambra | SE L 1.4 TSI 150PS | M6 | 1400 | Petrol | 0 |  | 153 | 2009 |  | 2009 | Euro 6d-TEMP | 150
VOLVO | XC60 MY19 | D4 AWD Inscription Pro 22" Alloy | 8AT | 1969 | Diesel | 0 |  | 153 | 1986 |  | 1986 | Euro 6d-TEMP | 190
VOLVO | XC60 MY19 | D4 AWD Inscription Pro 22" Alloy | 8AT | 1969 | Diesel | 0 |  | 153 | 1761 |  | 1761 | Euro 6d-TEMP | 190
VOLVO | XC60 MY19 | D4 AWD R-Design 21" Alloy | 8AT | 1969 | Diesel | 0 |  | 153 | 1986 |  | 1986 | Euro 6d-TEMP | 190
VOLVO | XC60 MY19 | D4 AWD R-Design 21" Alloy | 8AT | 1969 | Diesel | 0 |  | 153 | 1761 |  | 1761 | Euro 6d-TEMP | 190
VOLVO | XC60 MY19 | D4 AWD R-Design Pro 21" Alloy | 8AT | 1969 | Diesel | 0 |  | 153 | 1986 |  | 1986 | Euro 6d-TEMP | 190
VOLVO | XC60 MY19 | D4 AWD R-Design Pro 21" Alloy | 8AT | 1969 | Diesel | 0 |  | 153 | 1761 |  | 1761 | Euro 6d-TEMP | 190
VOLVO | XC60 MY19 | D4 AWD R-Design Pro 22" Alloy | 8AT | 1969 | Diesel | 0 |  | 153 | 1986 |  | 1986 | Euro 6d-TEMP | 190
VOLVO | XC60 MY19 | D4 AWD R-Design Pro 22" Alloy | 8AT | 1969 | Diesel | 0 |  | 153 | 1761 |  | 1761 | Euro 6d-TEMP | 190
CHRYSLER JEEP | Jeep Renegade MY 2019 | 2.0 (103kw 140bhp) 4WD (AXR22 ?16F???) | A9 | 1956 | Diesel | 0 | 0 | 154 | 1732 |  | 1732 | Euro 6d-TEMP
KIA | Sportage | 4 2.0 CRDi 182bhp 48V 8-speed auto ISG AWD | a8 | 1995 | Diesel | 0 |  | 154 | 1837 |  | 1837 | Euro 6d-TEMP | 185
KIA | Stinger | GT-Line 2.2 CRDi 197bhp 8-speed auto ISG | a8 | 2199 | Diesel | 0 | 0 | 154 | 1787 |  | 1787 | Euro 6d-TEMP | 200
KIA | Stinger | GT-Line S 2.2 CRDi 197bhp 8-speed auto ISG | a8 | 2199 | Diesel | 0 | 0 | 154 | 1787 |  | 1787 | Euro 6d-TEMP | 200
LAND ROVER | Evoque Five Door, 19MY | 2.0 i4 Diesel 150PS FWD Manual LOW | M6 | 1999 | Diesel |  |  | 154 | 1738 |  | 1738 | Euro 6d-TEMP | 150
LAND ROVER | Evoque Five Door, 19MY | 2.0 i4 Diesel 150PS AWD Manual LOW | M6-AWD | 1999 | Diesel |  |  | 154 | 1735 |  | 1735 | Euro 6d-TEMP | 150
LAND ROVER | Evoque Five Door, 19MY | 2.0 i4 Diesel 150PS AWD Manual HIGH | M6-AWD | 1999 | Diesel |  |  | 154 | 1889 |  | 1889 | Euro 6d-TEMP | 150
MITSUBISHI | Eclipse Cross 2019 | Eclipse Cross 2 | M6 | 1499 | Petrol | 0 |  | 154 | 1881 |  | 1881 | Euro 6d-TEMP | 163
NISSAN | X-Trail 2018 | TEKNA 7Seat | 7DCT | 1332 | Petrol | 0 |  | 154 | 2136 |  | 2136 | Euro 6d-TEMP | 117
NISSAN | X-Trail 2018 | TEKNA 5Seat | 6MT | 1749 | Diesel | 0 |  | 154 | 1809 |  | 1809 | Euro 6d-TEMP | 110
NISSAN | X-Trail 2018 | TEKNA 7Seat | 6MT | 1749 | Diesel | 0 |  | 154 | 1837 |  | 1837 | Euro 6d-TEMP | 110
NISSAN | X-Trail 2018 | Tekna 7 Seat | CVT | 1749 | Diesel | 0 |  | 154 | 1939 |  | 1939 | Euro 6d-TEMP | 110
NISSAN | Qashqai 2018 | 1.7 dCi 150 4WD | CVT | 1749 | Diesel | 0 |  | 154 | 1761 |  | 1761 | Euro 6d-TEMP | 150
NISSAN | Qashqai 2018 | 1.7 dCi 150 4WD | CVT | 1749 | Diesel | 0 |  | 154 | 1787 |  | 1787 | Euro 6d-TEMP | 150
SUBARU | Forester from 2020MY | Forester e-BOXER | CVT | 1995 | Petrol Hybrid |  | 0 | 154 | 2044 |  | 2044 | Euro 6d
SUZUKI | Jimny | 1.5 4x4 | M5 | 1462 | Petrol | 0 |  | 154 | 1981 |  | 1981 | Euro 6d-TEMP | 102
SUZUKI | Jimny | 1.5 4WD | M5 | 1462 | Petrol | 0 |  | 154 | 2015 |  | 2015 | Euro 6d-TEMP | 102
SUZUKI | Jimny 2019 | 1.5 SZ4 ALLGRIP | M5 | 1462 | Petrol |  |  | 154 | 1981 |  | 1981 | Euro 6-WLTP | 102
SUZUKI | Jimny 2019 | 1.5 SZ5 ALLGRIP | M5 | 1462 | Petrol |  |  | 154 | 1981 |  | 1981 | Euro 6-WLTP | 102
VOLVO | S90 MY19 | T5 Inscription 18" Alloy | 8AT | 1969 | Petrol | 0 |  | 154 | 2143 |  | 2143 | Euro 6d-TEMP | 250
VOLVO | S90 MY19 | T5 Inscription 18" Alloy | 8AT | 1969 | Petrol | 0 |  | 154 | 1896 |  | 1896 | Euro 6d-TEMP | 250
VOLVO | S90 MY19 | T5 Inscription 20" Alloy | 8AT | 1969 | Petrol | 0 |  | 154 | 2143 |  | 2143 | Euro 6d-TEMP | 250
VOLVO | S90 MY19 | T5 Inscription 20" Alloy | 8AT | 1969 | Petrol | 0 |  | 154 | 1896 |  | 1896 | Euro 6d-TEMP | 250
VOLVO | S90 MY19 | T5 Inscription Pro 20" Alloy | 8AT | 1969 | Petrol | 0 |  | 154 | 2143 |  | 2143 | Euro 6d-TEMP | 250
VOLVO | S90 MY19 | T5 Inscription Pro 20" Alloy | 8AT | 1969 | Petrol | 0 |  | 154 | 1896 |  | 1896 | Euro 6d-TEMP | 250
VOLVO | S90 MY19 | T5 R-Design 18" Alloy | 8AT | 1969 | Petrol | 0 |  | 154 | 2143 |  | 2143 | Euro 6d-TEMP | 250
VOLVO | S90 MY19 | T5 R-Design 18" Alloy | 8AT | 1969 | Petrol | 0 |  | 154 | 1896 |  | 1896 | Euro 6d-TEMP | 250
VOLVO | S90 MY19 | T5 R-Design 20" Alloy | 8AT | 1969 | Petrol | 0 |  | 154 | 2143 |  | 2143 | Euro 6d-TEMP | 250
VOLVO | S90 MY19 | T5 R-Design 20" Alloy | 8AT | 1969 | Petrol | 0 |  | 154 | 1896 |  | 1896 | Euro 6d-TEMP | 250
VOLVO | S90 MY19 | T5 R-Design Pro 20" Alloy | 8AT | 1969 | Petrol | 0 |  | 154 | 2143 |  | 2143 | Euro 6d-TEMP | 250
VOLVO | S90 MY19 | T5 R-Design Pro 20" Alloy | 8AT | 1969 | Petrol | 0 |  | 154 | 1896 |  | 1896 | Euro 6d-TEMP | 250
VOLVO | S90, MY20 | T5 Inscription Plus 20" Alloy | 8AT | 1969 | Petrol | 0 | 33 | 154 | 2143 |  | 2143 | Euro 6d-TEMP | 250
VOLVO | S90, MY20 | T5 Inscription Plus 20" Alloy | 8AT | 1969 | Petrol | 0 | 33 | 154 | 1896 |  | 1896 | Euro 6d-TEMP | 250
VOLVO | S90, MY20 | T5 R-Design Plus 20" Alloy | 8AT | 1969 | Petrol | 0 | 33 | 154 | 2143 |  | 2143 | Euro 6d-TEMP | 250
VOLVO | S90, MY20 | T5 R-Design Plus 20" Alloy | 8AT | 1969 | Petrol | 0 | 33 | 154 | 1896 |  | 1896 | Euro 6d-TEMP | 250
VOLVO | V60, MY20 | T4 R-Design Plus 19" Alloy | 8AT | 1969 | Petrol | 0 |  | 154 | 2074 |  | 2074 | Euro 6d-TEMP | 190
VOLVO | V60, MY20 | T4 Momentum Plus 19" Alloy | 8AT | 1969 | Petrol | 0 |  | 154 | 1842 |  | 1842 | Euro 6d-TEMP | 190
VOLVO | V60, MY20 | T4 R-Design Plus 19" Alloy | 8AT | 1969 | Petrol | 0 |  | 154 | 1842 |  | 1842 | Euro 6d-TEMP | 190
VOLVO | V60, MY20 | T4 Inscription Plus 19" Alloy | 8AT | 1969 | Petrol | 0 |  | 154 | 2074 |  | 2074 | Euro 6d-TEMP | 190
VOLVO | V60, MY20 | T4 Inscription Plus 19" Alloy | 8AT | 1969 | Petrol | 0 |  | 154 | 1842 |  | 1842 | Euro 6d-TEMP | 190
VOLVO | V60, MY20 | T4 Momentum Plus 19" Alloy | 8AT | 1969 | Petrol | 0 |  | 154 | 2074 |  | 2074 | Euro 6d-TEMP | 190
VOLVO | XC40, MY20 | T4 Momentum 19" Alloy | 8A-AWD | 1969 | Petrol | 0 | 29 | 154 | 2111 |  | 2111 | Euro 6d-TEMP | 190
VOLVO | XC40, MY20 | T4 Momentum 19" Alloy | 8A-AWD | 1969 | Petrol | 0 | 29 | 154 | 1938 |  | 1938 | Euro 6d-TEMP | 190
VOLVO | XC90, MY20 | B5 AWD Inscription 20" Alloy | 8A-AWD | 1969 | Diesel | 0 | 29 | 154 | 1934 |  | 1934 | Euro 6d-TEMP | 235
VOLVO | XC90, MY20 | B5 AWD Inscription 20" Alloy | 8A-AWD | 1969 | Diesel | 0 | 29 | 154 | 1658 |  | 1658 | Euro 6d-TEMP | 235
VOLVO | XC90, MY20 | B5 AWD Momentum 19" Alloy | 8A-AWD | 1969 | Diesel | 0 | 29 | 154 | 1934 |  | 1934 | Euro 6d-TEMP | 235
VOLVO | XC90, MY20 | B5 AWD Momentum 19" Alloy | 8A-AWD | 1969 | Diesel | 0 | 29 | 154 | 1658 |  | 1658 | Euro 6d-TEMP | 235
VOLVO | XC90, MY20 | B5 AWD Momentum 20" Alloy | 8A-AWD | 1969 | Diesel | 0 | 29 | 154 | 1934 |  | 1934 | Euro 6d-TEMP | 235
VOLVO | XC90, MY20 | B5 AWD Momentum 20" Alloy | 8A-AWD | 1969 | Diesel | 0 | 29 | 154 | 1658 |  | 1658 | Euro 6d-TEMP | 235
VOLVO | XC90, MY20 | B5 AWD Momentum Pro 19" Alloy | 8A-AWD | 1969 | Diesel | 0 | 29 | 154 | 1934 |  | 1934 | Euro 6d-TEMP | 235
VOLVO | XC90, MY20 | B5 AWD Momentum Pro 19" Alloy | 8A-AWD | 1969 | Diesel | 0 | 29 | 154 | 1658 |  | 1658 | Euro 6d-TEMP | 235
VOLVO | XC90, MY20 | B5 AWD Momentum Pro 20" Alloy | 8A-AWD | 1969 | Diesel | 0 | 29 | 154 | 1934 |  | 1934 | Euro 6d-TEMP | 235
VOLVO | XC90, MY20 | B5 AWD Momentum Pro 20" Alloy | 8A-AWD | 1969 | Diesel | 0 | 29 | 154 | 1658 |  | 1658 | Euro 6d-TEMP | 235
VOLVO | XC90, MY20 | B5 AWD R-Design 20" Alloy | 8A-AWD | 1969 | Diesel | 0 | 29 | 154 | 1934 |  | 1934 | Euro 6d-TEMP | 235
VOLVO | XC90, MY20 | B5 AWD R-Design 20" Alloy | 8A-AWD | 1969 | Diesel | 0 | 29 | 154 | 1658 |  | 1658 | Euro 6d-TEMP | 235
ABARTH | 595 | 595 Turismo 165 BHP Hatchback | M5 | 1368 | Petrol |  |  | 155 | 1932 |  | 1932 | Euro 6d-TEMP
ABARTH | 595 | 595 Turismo 165 BHP Hatchback | M5 | 1368 | Petrol |  |  | 155 | 1832 |  | 1832 | Euro 6d-TEMP
ABARTH | 595 | 595 Turismo 165 BHP Convertible | M5 | 1368 | Petrol |  |  | 155 | 1932 |  | 1932 | Euro 6d-TEMP
ABARTH | 595 | 595 Turismo 165 BHP Convertible | M5 | 1368 | Petrol |  |  | 155 | 1832 |  | 1832 | Euro 6d-TEMP
ABARTH | 595 | 595 Comperizione 180 BHP Hatchback | M5 | 1368 | Petrol |  |  | 155 | 1932 |  | 1932 | Euro 6d-TEMP
ABARTH | 595 | 595 Comperizione 180 BHP Convertible | M5 | 1368 | Petrol |  |  | 155 | 1932 |  | 1932 | Euro 6d-TEMP
ABARTH | 595 | 595 TURISMO 1.4 TJET 165bhp | M5 | 1368 | Petrol |  |  | 155 | 1932 |  | 1932 | Euro 6d-TEMP
ABARTH | 595 | 595 TURISMO 1.4 TJET 165bhp | M5 | 1368 | Petrol |  |  | 155 | 1832 |  | 1832 | Euro 6d-TEMP
ABARTH | 595 | 595 COMPETIZIONE 1.4 TJET 180bhp | M5 | 1368 | Petrol |  |  | 155 | 1932 |  | 1932 | Euro 6d-TEMP
ABARTH | 595 | 595 ESSEESSE 1.4 TJET 180bhp | M5 | 1368 | Petrol |  |  | 155 | 1932 |  | 1932 | Euro 6d-TEMP
ABARTH | 595 | 595 PISTA 1.4 TJET 165bhp | M5 | 1368 | Petrol |  |  | 155 | 1932 |  | 1932 | Euro 6d-TEMP
ABARTH | 595 | 595 PISTA 1.4 TJET 165bhp | M5 | 1368 | Petrol |  |  | 155 | 1832 |  | 1832 | Euro 6d-TEMP
ABARTH | 595 | 695 RIVALE 1.4 TJET 180bhp | M5 | 1368 | Petrol |  |  | 155 | 1932 |  | 1932 | Euro 6d-TEMP
ABARTH | 595 | 595 TURISMO 1.4 TJET 165bhp Convertible | M5 | 1368 | Petrol |  |  | 155 | 1932 |  | 1932 | Euro 6d-TEMP
ABARTH | 595 | 595 TURISMO 1.4 TJET 165bhp Convertible | M5 | 1368 | Petrol |  |  | 155 | 1832 |  | 1832 | Euro 6d-TEMP
ABARTH | 595 | 595 COMPETIZIONE 1.4 TJET 180bhp Convertible | M5 | 1368 | Petrol |  |  | 155 | 1932 |  | 1932 | Euro 6d-TEMP
ABARTH | 595 | 595 PISTA 1.4 TJET 165bhp Convertible | M5 | 1368 | Petrol |  |  | 155 | 1932 |  | 1932 | Euro 6d-TEMP
ABARTH | 595 | 595 PISTA 1.4 TJET 165bhp Convertible | M5 | 1368 | Petrol |  |  | 155 | 1832 |  | 1832 | Euro 6d-TEMP
ABARTH | 595 | 695 RIVALE 1.4 TJET 180bhp Convertible | M5 | 1368 | Petrol |  |  | 155 | 1932 |  | 1932 | Euro 6d-TEMP
ABARTH | 595 | 595 ESSEESSE 1.4 TJET 180bhp Convertible | M5 | 1368 | Petrol |  |  | 155 | 1932 |  | 1932 | Euro 6d-TEMP
ABARTH | 595 | 595 Turismo 165 BHP Hatchback | SAT5 | 1368 | Petrol |  |  | 155 | 2009 |  | 2009 | Euro 6d-TEMP
ABARTH | 595 | 595 Turismo 165 BHP Hatchback | SAT5 | 1368 | Petrol |  |  | 155 | 1809 |  | 1809 | Euro 6d-TEMP
ABARTH | 595 | 595 Turismo 165 BHP Convertible | SAT5 | 1368 | Petrol |  |  | 155 | 2009 |  | 2009 | Euro 6d-TEMP
ABARTH | 595 | 595 Turismo 165 BHP Convertible | SAT5 | 1368 | Petrol |  |  | 155 | 1809 |  | 1809 | Euro 6d-TEMP
ABARTH | 595 | 595 Comperizione 180 BHP Hatchback | SAT5 | 1368 | Petrol |  |  | 155 | 1959 |  | 1959 | Euro 6d-TEMP
ABARTH | 595 | 595 Comperizione 180 BHP Convertible | SAT5 | 1368 | Petrol |  |  | 155 | 1959 |  | 1959 | Euro 6d-TEMP
ABARTH | 595 | 595 TURISMO 1.4 TJET 165bhp | SAT5 | 1368 | Petrol |  |  | 155 | 2009 |  | 2009 | Euro 6d-TEMP
ABARTH | 595 | 595 TURISMO 1.4 TJET 165bhp | SAT5 | 1368 | Petrol |  |  | 155 | 1809 |  | 1809 | Euro 6d-TEMP
ABARTH | 595 | 595 COMPETIZIONE 1.4 TJET 180bhp | SAT5 | 1368 | Petrol |  |  | 155 | 1959 |  | 1959 | Euro 6d-TEMP
ABARTH | 595 | 695 RIVALE 1.4 TJET 180bhp | SAT5 | 1368 | Petrol |  |  | 155 | 1959 |  | 1959 | Euro 6d-TEMP
ABARTH | 595 | 595 TURISMO 1.4 TJET 165bhp Convertible | SAT5 | 1368 | Petrol |  |  | 155 | 2009 |  | 2009 | Euro 6d-TEMP
ABARTH | 595 | 595 TURISMO 1.4 TJET 165bhp Convertible | SAT5 | 1368 | Petrol |  |  | 155 | 1809 |  | 1809 | Euro 6d-TEMP
ABARTH | 595 | 595 COMPETIZIONE 1.4 TJET 180bhp Convertible | SAT5 | 1368 | Petrol |  |  | 155 | 1959 |  | 1959 | Euro 6d-TEMP
ABARTH | 595 | 695 RIVALE 1.4 TJET 180bhp Convertible | SAT5 | 1368 | Petrol |  |  | 155 | 1959 |  | 1959 | Euro 6d-TEMP
ALFA ROMEO | Stelvio | 2.0 Milano Edizione AWD | A8 | 2143 | Diesel | 0 |  | 155 | 1865 |  | 1865 | Euro 6d-TEMP
ALFA ROMEO | Stelvio | 2.2 Speciale AWD | A8 | 2143 | Diesel | 0 |  | 155 | 1865 |  | 1865 | Euro 6d-TEMP
ALFA ROMEO | Stelvio | 2.2 Nero Edizione AWD | A8 | 2143 | Diesel | 0 |  | 155 | 1865 |  | 1865 | Euro 6d-TEMP
CHRYSLER JEEP | Jeep Compass MY 2019 | 1.4 (140bhp) 4x2 | M6 | 1386 | Petrol | 0 |  | 155 | 2032 |  | 2032 | Euro 6d-TEMP
CHRYSLER JEEP | Jeep Compass MY 2019 | 1.4 (140bhp) 4x2 | M6 | 1386 | Petrol | 0 |  | 155 | 1881 |  | 1881 | Euro 6d-TEMP
JAGUAR | XF Saloon, 19MY | 2.0 i4 Diesel 240PS AWD Auto LOW | A8-AWD | 1999 | Diesel |  |  | 155 | 1713 |  | 1713 | Euro 6d-TEMP | 240
KIA | Ceed | GT 1.6 T-GDi 201bhp 6-speed manual ISG | 6MT | 1591 | Petrol | 0 |  | 155 | 1856 |  | 1856 | Euro 6d-TEMP | 204
KIA | Ceed MY20 | 'GT' 1.6 T-GDi 201bhp 6-speed manual ISG | 6MT | 1591 | Petrol |  |  | 155 | 1856 |  | 1856 | Euro 6d-TEMP | 204
MITSUBISHI | ASX | ASX Black | M5 | 1590 | Petrol | 0 |  | 155 | 1881 |  | 1881 | Euro 6d-TEMP | 117
MITSUBISHI | ASX | ASX Juro | M5 | 1590 | Petrol | 0 |  | 155 | 1881 |  | 1881 | Euro 6d-TEMP | 117
SSANGYONG | Korando MY19 | LE | 6MT | 2157 | Diesel | 0 |  | 155 | 1708 |  | 1708 | Euro 6d-TEMP | 178
VOLVO | S60, MY19 | T5 R-Design Edition 19" Alloy | 8A-AWD | 1969 | Petrol | 0 | 33 | 155 | 2009 |  | 2009 | Euro 6d-TEMP | 250
VOLVO | S60, MY19 | T5 R-Design Edition 19" Alloy | 8A-AWD | 1969 | Petrol | 0 | 33 | 155 | 1791 |  | 1791 | Euro 6d-TEMP | 250
VOLVO | S60, MY19 | T5 R-Design Edition 20" Alloy | 8A-AWD | 1969 | Petrol | 0 | 33 | 155 | 2009 |  | 2009 | Euro 6d-TEMP | 250
VOLVO | S60, MY19 | T5 R-Design Edition 20" Alloy | 8A-AWD | 1969 | Petrol | 0 | 33 | 155 | 1791 |  | 1791 | Euro 6d-TEMP | 250
VOLVO | S90 MY19 | T4 Inscription 18" Alloy | 8AT | 1969 | Petrol | 0 |  | 155 | 2130 |  | 2130 | Euro 6d-TEMP | 190
VOLVO | S90 MY19 | T4 Inscription 18" Alloy | 8AT | 1969 | Petrol | 0 |  | 155 | 1876 |  | 1876 | Euro 6d-TEMP | 190
VOLVO | S90 MY19 | T4 Inscription 20" Alloy | 8AT | 1969 | Petrol | 0 |  | 155 | 2130 |  | 2130 | Euro 6d-TEMP | 190
VOLVO | S90 MY19 | T4 Inscription 20" Alloy | 8AT | 1969 | Petrol | 0 |  | 155 | 1876 |  | 1876 | Euro 6d-TEMP | 190
VOLVO | S90 MY19 | T4 Inscription Pro 20" Alloy | 8AT | 1969 | Petrol | 0 |  | 155 | 2130 |  | 2130 | Euro 6d-TEMP | 190
VOLVO | S90 MY19 | T4 Inscription Pro 20" Alloy | 8AT | 1969 | Petrol | 0 |  | 155 | 1876 |  | 1876 | Euro 6d-TEMP | 190
VOLVO | S90 MY19 | T4 Momentum 18" Alloy | 8AT | 1969 | Petrol | 0 |  | 155 | 2130 |  | 2130 | Euro 6d-TEMP | 190
VOLVO | S90 MY19 | T4 Momentum 18" Alloy | 8AT | 1969 | Petrol | 0 |  | 155 | 1876 |  | 1876 | Euro 6d-TEMP | 190
VOLVO | S90 MY19 | T4 Momentum Pro 18" Alloy | 8AT | 1969 | Petrol | 0 |  | 155 | 2130 |  | 2130 | Euro 6d-TEMP | 190
VOLVO | S90 MY19 | T4 Momentum Pro 18" Alloy | 8AT | 1969 | Petrol | 0 |  | 155 | 1876 |  | 1876 | Euro 6d-TEMP | 190
VOLVO | S90 MY19 | T4 R-Design 18" Alloy | 8AT | 1969 | Petrol | 0 |  | 155 | 2130 |  | 2130 | Euro 6d-TEMP | 190
VOLVO | S90 MY19 | T4 R-Design 18" Alloy | 8AT | 1969 | Petrol | 0 |  | 155 | 1876 |  | 1876 | Euro 6d-TEMP | 190
VOLVO | S90 MY19 | T4 R-Design 20" Alloy | 8AT | 1969 | Petrol | 0 |  | 155 | 2130 |  | 2130 | Euro 6d-TEMP | 190
VOLVO | S90 MY19 | T4 R-Design 20" Alloy | 8AT | 1969 | Petrol | 0 |  | 155 | 1876 |  | 1876 | Euro 6d-TEMP | 190
VOLVO | S90 MY19 | T4 R-Design Pro 20" Alloy | 8AT | 1969 | Petrol | 0 |  | 155 | 2130 |  | 2130 | Euro 6d-TEMP | 190
VOLVO | S90 MY19 | T4 R-Design Pro 20" Alloy | 8AT | 1969 | Petrol | 0 |  | 155 | 1876 |  | 1876 | Euro 6d-TEMP | 190
VOLVO | S60, MY20 | T5 Inscription Plus 20" Alloy | 8AT | 1969 | Petrol | 0 | 33 | 155 | 2009 |  | 2009 | Euro 6d-TEMP | 250
VOLVO | S60, MY20 | T5 Inscription Plus 20" Alloy | 8AT | 1969 | Petrol | 0 | 33 | 155 | 1791 |  | 1791 | Euro 6d-TEMP | 250
VOLVO | S60, MY20 | T5 R-Design Plus 20" Alloy | 8AT | 1969 | Petrol | 0 |  | 155 | 2009 |  | 2009 | Euro 6d-TEMP | 250
VOLVO | S60, MY20 | T5 R-Design Plus 20" Alloy | 8AT | 1969 | Petrol | 0 |  | 155 | 1791 |  | 1791 | Euro 6d-TEMP | 250
VOLVO | S90, MY20 | T4 Momentum Plus 18" Alloy | 8AT | 1969 | Petrol | 0 | 33 | 155 | 2130 |  | 2130 | Euro 6d-TEMP | 190
VOLVO | S90, MY20 | T4 Momentum Plus 18" Alloy | 8AT | 1969 | Petrol | 0 | 33 | 155 | 1876 |  | 1876 | Euro 6d-TEMP | 190
VOLVO | S90, MY20 | T4 R-Design Plus 19" Alloy | 8AT | 1969 | Petrol | 0 | 33 | 155 | 2130 |  | 2130 | Euro 6d-TEMP | 190
VOLVO | S90, MY20 | T4 R-Design Plus 19" Alloy | 8AT | 1969 | Petrol | 0 | 33 | 155 | 1876 |  | 1876 | Euro 6d-TEMP | 190
VOLVO | S90, MY20 | T4 R-Design Plus 20" Alloy | 8AT | 1969 | Petrol | 0 | 33 | 155 | 2130 |  | 2130 | Euro 6d-TEMP | 190
VOLVO | S90, MY20 | T4 R-Design Plus 20" Alloy | 8AT | 1969 | Petrol | 0 | 33 | 155 | 1876 |  | 1876 | Euro 6d-TEMP | 190
ALFA ROMEO | Giulia MY2016 | 2.0 Volece RWD | A8 | 1995 | Petrol | 0 |  | 156 | 1986 |  | 1986 | Euro 6d-TEMP
CHRYSLER JEEP | Jeep Compass MY 2019 | 2.0 (140bhp) AWD | M6 | 1956 | Diesel | 0 |  | 156 | 1708 |  | 1708 | Euro 6d-TEMP
CHRYSLER JEEP | Jeep Renegade MY 2019 | 2.0 (140bhp) 4WD (AXS2B E17BF) | M6 | 1956 | Diesel | 0 |  | 156 | 1837 |  | 1837 | Euro 6d-TEMP
CHRYSLER JEEP | Jeep Renegade MY 2019 | 2.0 (103kw 140bhp) 4WD (AXS2B ?17???) | M6 | 1956 | Diesel | 0 | 0 | 156 | 1837 |  | 1837 | Euro 6d-TEMP
FORD | Kuga Model Year Pre 2019¾ | 1.5 EcoBoost | M6 | 1498 | Petrol | 0 |  | 156 | 1906 |  | 1906 | Euro 6d-TEMP | 120
FORD | Kuga Model Year Pre 2019¾ | 1.5 EcoBoost 4.067 FDR | M6 | 1498 | Petrol | 0 |  | 156 | 1906 |  | 1906 | Euro 6d-TEMP | 150
FORD | Kuga Model Year Post 2019¾ | 1.5 EcoBoost | M6 | 1498 | Petrol |  |  | 156 | 1906 |  | 1906 | Euro 6d-TEMP | 120
FORD | Kuga Model Year Post 2019¾ | 1.5 EcoBoost 4.067 FDR | M6 | 1498 | Petrol |  |  | 156 | 1906 |  | 1906 | Euro 6d-TEMP | 150
HYUNDAI | Santa Fe | SE 2WD | M6 | 2199 | Diesel | 0 |  | 156 | 1708 |  | 1708 | Euro 6d-TEMP | 200
JAGUAR | XE Saloon, 19MY | 2.0 i4 Diesel 240PS AWD Auto HIGH | A8-AWD | 1999 | Diesel |  |  | 156 | 1821 |  | 1821 | Euro 6d-TEMP | 240
JAGUAR | F-PACE, 19MY | 2.0 i4 Diesel 180PS RWD Auto HIGH | A8 | 1999 | Diesel |  |  | 156 | 1777 |  | 1777 | Euro 6d-TEMP | 180
KIA | Sportage | '2' 1.6 GDi 130bhp 6-speed manual ISG 2WD | M6 | 1591 | Petrol | 0 |  | 156 | 2032 |  | 2032 | Euro 6d-TEMP | 132
KIA | Sportage | 'Platinum Edition' 1.6 GDi 130bhp 6-speed manual ISG 2WD | M6 | 1591 | Petrol | 0 |  | 156 | 2032 |  | 2032 | Euro 6d-TEMP | 132
KIA | Sportage MY20 | '2' 1.6 GDi 130bhp ISG 2WD | M6 | 1591 | Petrol | 0 |  | 156 | 2032 |  | 2032 | Euro 6d-TEMP | 132
KIA | Sportage MY20 | 'Platinum Edition' 1.6 GDi 130bhp ISG 2WD | M6 | 1591 | Petrol | 0 |  | 156 | 2032 |  | 2032 | Euro 6d-TEMP | 132
MAZDA | Mazda MX-5 | 184ps Sport Nav+ / Black Leather | M6 | 1998 | Petrol | 0 |  | 156 | 1734 |  | 1734 | Euro 6d-TEMP | 184
MAZDA | Mazda MX-5 | 184ps Sport Nav+ / Black Leather / Safety Pack | M6 | 1998 | Petrol | 0 |  | 156 | 1734 |  | 1734 | Euro 6d-TEMP | 184
MAZDA | Mazda MX-5 | 184ps GT Sport Nav+ / Sand Leather / Safety Pack | M6 | 1998 | Petrol | 0 |  | 156 | 1734 |  | 1734 | Euro 6d-TEMP | 184
MAZDA | Mazda MX-5 | 184ps SE-L Nav+ | M6 | 1998 | Petrol | 0 |  | 156 | 1734 |  | 1734 | Euro 6d-TEMP | 184
MAZDA | Mazda MX-5 | RF 184ps Sport Nav+ / Black Leather | M6 | 1998 | Petrol | 0 |  | 156 | 1734 |  | 1734 | Euro 6d-TEMP | 184
MAZDA | Mazda MX-5 | RF 184ps Sport Nav+ / Black Leather / Safety Pack | M6 | 1998 | Petrol | 0 |  | 156 | 1734 |  | 1734 | Euro 6d-TEMP | 184
MAZDA | Mazda MX-5 | RF 184ps GT Sport Nav+ / Nappa Leather / Safety Pack | M6 | 1998 | Petrol | 0 |  | 156 | 1734 |  | 1734 | Euro 6d-TEMP | 184
MAZDA | Mazda MX-5 | RF 184ps SE-L Nav+ | M6 | 1998 | Petrol | 0 |  | 156 | 1734 |  | 1734 | Euro 6d-TEMP | 184
MAZDA | Mazda MX-5 | 30th Anniversary | M6 | 1998 | Petrol |  |  | 156 | 1734 |  | 1734 | Euro 6d-TEMP | 184
MAZDA | Mazda MX-5 | 30th Anniversary RF | M6 | 1998 | Petrol |  |  | 156 | 1734 |  | 1734 | Euro 6d-TEMP | 184
MAZDA | Mazda6 | 2.5 194ps GT Sport Nav+ Automatic / Light Stone Nappa Leather (03/18) | A6 | 2488 | Petrol |  |  | 156 | 1906 |  | 1906 | Euro 6d-TEMP | 194
MAZDA | Mazda6 | 2.5 194ps GT Sport Nav+ Automatic / Nappa Leather (03/18) | A6 | 2488 | Petrol |  |  | 156 | 1906 |  | 1906 | Euro 6d-TEMP | 194
SEAT | Ateca | XCELLENCE 2.0 TSI DSG--auto 4Drive 190PS | A7 | 2000 | Petrol | 0 |  | 156 | 2111 |  | 2111 | Euro 6d-TEMP | 190
SEAT | Ateca | XCELLENCE Lux 2.0 TSI DSG--auto 4Drive 190PS | A7 | 2000 | Petrol | 0 |  | 156 | 2136 |  | 2136 | Euro 6d-TEMP | 190
SEAT | Ateca | FR Sport 2.0 TSI DSG--auto 4Drive 190PS | A7 | 2000 | Petrol | 0 |  | 156 | 2111 |  | 2111 | Euro 6d-TEMP | 190
SEAT | Ateca | FR 2.0 TSI DSG--auto 4Drive 190PS | A7 | 2000 | Petrol | 0 |  | 156 | 2111 |  | 2111 | Euro 6d-TEMP | 190
VOLVO | S90 MY19 | T5 Inscription 19" Alloy | 8AT | 1969 | Petrol | 0 |  | 156 | 2143 |  | 2143 | Euro 6d-TEMP | 250
VOLVO | S90 MY19 | T5 Inscription 19" Alloy | 8AT | 1969 | Petrol | 0 |  | 156 | 1896 |  | 1896 | Euro 6d-TEMP | 250
VOLVO | S90 MY19 | T5 R-Design Pro 21" Alloy | 8AT | 1969 | Petrol | 0 |  | 156 | 1896 |  | 1896 | Euro 6d-TEMP | 250
VOLVO | S90 MY19 | T5 R-Design Pro 21" Alloy | 8AT | 1969 | Petrol | 0 |  | 156 | 2143 |  | 2143 | Euro 6d-TEMP | 250
VOLVO | S90, MY20 | T5 R-Design Plus 21" Alloy | 8AT | 1969 | Petrol | 0 | 33 | 156 | 2143 |  | 2143 | Euro 6d-TEMP | 250
VOLVO | S90, MY20 | T5 R-Design Plus 21" Alloy | 8AT | 1969 | Petrol | 0 | 33 | 156 | 1896 |  | 1896 | Euro 6d-TEMP | 250
VOLVO | XC90, MY20 | B5 AWD Inscription 21" Alloy | 8A-AWD | 1969 | Diesel | 0 | 29 | 156 | 1934 |  | 1934 | Euro 6d-TEMP | 235
VOLVO | XC90, MY20 | B5 AWD Inscription 21" Alloy | 8A-AWD | 1969 | Diesel | 0 | 29 | 156 | 1658 |  | 1658 | Euro 6d-TEMP | 235
VOLVO | XC90, MY20 | B5 AWD Inscription Pro 21" Alloy | 8A-AWD | 1969 | Diesel | 0 | 29 | 156 | 1934 |  | 1934 | Euro 6d-TEMP | 235
VOLVO | XC90, MY20 | B5 AWD Inscription Pro 21" Alloy | 8A-AWD | 1969 | Diesel | 0 | 29 | 156 | 1658 |  | 1658 | Euro 6d-TEMP | 235
VOLVO | XC90, MY20 | B5 AWD Inscription Pro 22" Alloy | 8A-AWD | 1969 | Diesel | 0 | 29 | 156 | 1934 |  | 1934 | Euro 6d-TEMP | 235
VOLVO | XC90, MY20 | B5 AWD Inscription Pro 22" Alloy | 8A-AWD | 1969 | Diesel | 0 | 29 | 156 | 1658 |  | 1658 | Euro 6d-TEMP | 235
VOLVO | XC90, MY20 | B5 AWD R-Design 22" Alloy | 8A-AWD | 1969 | Diesel | 0 | 29 | 156 | 1934 |  | 1934 | Euro 6d-TEMP | 235
VOLVO | XC90, MY20 | B5 AWD R-Design 22" Alloy | 8A-AWD | 1969 | Diesel | 0 | 29 | 156 | 1658 |  | 1658 | Euro 6d-TEMP | 235
VOLVO | XC90, MY20 | B5 AWD R-Design Pro 22" Alloy | 8A-AWD | 1969 | Diesel | 0 | 29 | 156 | 1934 |  | 1934 | Euro 6d-TEMP | 235
VOLVO | XC90, MY20 | B5 AWD R-Design Pro 22" Alloy | 8A-AWD | 1969 | Diesel | 0 | 29 | 156 | 1658 |  | 1658 | Euro 6d-TEMP | 235
CHRYSLER JEEP | Jeep Renegade MY 2019 | 2.0 (140bhp) AWD | M6 | 1956 | Diesel | 0 |  | 157 | 1992 |  | 1992 | Euro 6d-TEMP
HYUNDAI | Santa Fe | Premium SE 2WD | a8 | 2199 | Diesel | 0 |  | 157 | 1708 |  | 1708 | Euro 6d-TEMP | 200
JAGUAR | XF Saloon, 19MY | 2.0 i4 Diesel 180PS AWD Auto HIGH | A8-AWD | 1999 | Diesel |  |  | 157 | 1846 |  | 1846 | Euro 6d-TEMP | 180
JAGUAR | XF Saloon, 19MY | 3.0 V6 Diesel 300PS RWD Auto LOW | A8 | 2993 | Diesel |  |  | 157 | 1642 |  | 1642 | Euro 6d-TEMP | 300
JAGUAR | F-PACE, 19MY | 2.0 i4 Diesel 180PS AWD Auto LOW | A8-AWD | 1999 | Diesel |  |  | 157 | 1772 |  | 1772 | Euro 6d-TEMP | 180
KIA | Sorento | KX-1 2.2 CRDi 197bhp 6-speed manual ISG 7-seat | M6 | 2199 | Diesel | 0 |  | 157 | 1761 |  | 1761 | Euro 6d-TEMP | 200
KIA | Sorento | KX-2 2.2 CRDi 197bhp 6-speed manual ISG 7-seat | M6 | 2199 | Diesel | 0 |  | 157 | 1761 |  | 1761 | Euro 6d-TEMP | 200
KIA | Sorento | KX-3 2.2 CRDi 197bhp 6-speed manual ISG 7-seat | M6 | 2199 | Diesel | 0 |  | 157 | 1761 |  | 1761 | Euro 6d-TEMP | 200
LAND ROVER | Evoque Five Door, 19MY | 2.0 i4 Diesel 150PS FWD Manual HIGH | M6 | 1999 | Diesel |  |  | 157 | 1873 |  | 1873 | Euro 6d-TEMP | 150
MAZDA | Mazda MX-5 | RF 184ps Sport Nav+ / Auto / Black Leather | A6 | 1998 | Petrol | 0 |  | 157 | 1906 |  | 1906 | Euro 6d-TEMP | 184
MAZDA | Mazda MX-5 | RF 184ps Sport Nav+ / Auto / Black Leather / Safety Pack | A6 | 1998 | Petrol | 0 |  | 157 | 1906 |  | 1906 | Euro 6d-TEMP | 184
MAZDA | Mazda MX-5 | RF 184ps GT Sport Nav+ / Auto / Nappa Leather / Safety Pack | A6 | 1998 | Petrol | 0 |  | 157 | 1906 |  | 1906 | Euro 6d-TEMP | 184
SUBARU | XV AWD WLTP | 1.6i Lineartronic All Trim Levels | CVT | 1600 | Petrol | 0 |  | 157 | 2009 |  | 2009 | Euro 6d-TEMP | 114
VOLVO | S90 MY19 | T4 Inscription 19" Alloy | 8AT | 1969 | Petrol | 0 |  | 157 | 2130 |  | 2130 | Euro 6d-TEMP | 190
VOLVO | S90 MY19 | T4 Inscription 19" Alloy | 8AT | 1969 | Petrol | 0 |  | 157 | 1876 |  | 1876 | Euro 6d-TEMP | 190
VOLVO | S90 MY19 | T4 R-Design Pro 21" Alloy | 8AT | 1969 | Petrol | 0 |  | 157 | 2130 |  | 2130 | Euro 6d-TEMP | 190
VOLVO | S90 MY19 | T4 R-Design Pro 21" Alloy | 8AT | 1969 | Petrol | 0 |  | 157 | 1876 |  | 1876 | Euro 6d-TEMP | 190
VOLVO | V60 MY19 | T5 Inscription 18" Alloy | 8AT | 1969 | Petrol | 0 |  | 157 | 2080 |  | 2080 | Euro 6d-TEMP | 250
VOLVO | V60 MY19 | T5 Inscription 18" Alloy | 8AT | 1969 | Petrol | 0 |  | 157 | 1847 |  | 1847 | Euro 6d-TEMP | 250
VOLVO | V60 MY19 | T5 Momentum 18" Alloy | 8AT | 1969 | Petrol | 0 |  | 157 | 2080 |  | 2080 | Euro 6d-TEMP | 250
VOLVO | V60 MY19 | T5 Momentum 18" Alloy | 8AT | 1969 | Petrol | 0 |  | 157 | 1847 |  | 1847 | Euro 6d-TEMP | 250
VOLVO | V60 MY19 | T5 Momentum Pro 18" Alloy | 8AT | 1969 | Petrol | 0 |  | 157 | 2080 |  | 2080 | Euro 6d-TEMP | 250
VOLVO | V60 MY19 | T5 Momentum Pro 18" Alloy | 8AT | 1969 | Petrol | 0 |  | 157 | 1847 |  | 1847 | Euro 6d-TEMP | 250
VOLVO | V60 MY19 | T5 R-Design 18" Alloy | 8AT | 1969 | Petrol | 0 |  | 157 | 2080 |  | 2080 | Euro 6d-TEMP | 250
VOLVO | V60 MY19 | T5 R-Design 18" Alloy | 8AT | 1969 | Petrol | 0 |  | 157 | 1847 |  | 1847 | Euro 6d-TEMP | 250
VOLVO | V90 MY19 | T5 Inscription 18" Alloy | 8AT | 1969 | Petrol | 0 |  | 157 | 2143 |  | 2143 | Euro 6d-TEMP | 250
VOLVO | V90 MY19 | T5 Inscription 18" Alloy | 8AT | 1969 | Petrol | 0 |  | 157 | 1896 |  | 1896 | Euro 6d-TEMP | 250
VOLVO | V90 MY19 | T5 Inscription 20" Alloy | 8AT | 1969 | Petrol | 0 |  | 157 | 2143 |  | 2143 | Euro 6d-TEMP | 250
VOLVO | V90 MY19 | T5 Inscription 20" Alloy | 8AT | 1969 | Petrol | 0 |  | 157 | 1896 |  | 1896 | Euro 6d-TEMP | 250
VOLVO | V90 MY19 | T5 Inscription Pro 18" Alloy | 8AT | 1969 | Petrol | 0 |  | 157 | 2143 |  | 2143 | Euro 6d-TEMP | 250
VOLVO | V90 MY19 | T5 Inscription Pro 18" Alloy | 8AT | 1969 | Petrol | 0 |  | 157 | 1896 |  | 1896 | Euro 6d-TEMP | 250
VOLVO | V90 MY19 | T5 Inscription Pro 20" Alloy | 8AT | 1969 | Petrol | 0 |  | 157 | 2143 |  | 2143 | Euro 6d-TEMP | 250
VOLVO | V90 MY19 | T5 Inscription Pro 20" Alloy | 8AT | 1969 | Petrol | 0 |  | 157 | 1896 |  | 1896 | Euro 6d-TEMP | 250
VOLVO | V90 MY19 | T5 R-Design 18" Alloy | 8AT | 1969 | Petrol | 0 |  | 157 | 2143 |  | 2143 | Euro 6d-TEMP | 250
VOLVO | V90 MY19 | T5 R-Design 18" Alloy | 8AT | 1969 | Petrol | 0 |  | 157 | 1896 |  | 1896 | Euro 6d-TEMP | 250
VOLVO | V90 MY19 | T5 R-Design 20" Alloy | 8AT | 1969 | Petrol | 0 |  | 157 | 2143 |  | 2143 | Euro 6d-TEMP | 250
VOLVO | V90 MY19 | T5 R-Design 20" Alloy | 8AT | 1969 | Petrol | 0 |  | 157 | 1896 |  | 1896 | Euro 6d-TEMP | 250
VOLVO | V90 MY19 | T5 R-Design Pro 20" Alloy | 8AT | 1969 | Petrol | 0 |  | 157 | 2143 |  | 2143 | Euro 6d-TEMP | 250
VOLVO | V90 MY19 | T5 R-Design Pro 20" Alloy | 8AT | 1969 | Petrol | 0 |  | 157 | 1896 |  | 1896 | Euro 6d-TEMP | 250
VOLVO | V60, MY20 | T5 Momentum Plus 18" Alloy | 8AT | 1969 | Petrol | 0 |  | 157 | 1847 |  | 1847 | Euro 6d-TEMP | 250
VOLVO | V60, MY20 | T4 R-Design Plus 18" Alloy | 8AT | 1969 | Petrol | 0 |  | 157 | 2074 |  | 2074 | Euro 6d-TEMP | 190
VOLVO | V60, MY20 | T4 R-Design Plus 18" Alloy | 8AT | 1969 | Petrol | 0 |  | 157 | 1842 |  | 1842 | Euro 6d-TEMP | 190
VOLVO | V60, MY20 | T5 Inscription Plus 18" Alloy | 8AT | 1969 | Petrol | 0 |  | 157 | 2080 |  | 2080 | Euro 6d-TEMP | 250
VOLVO | V60, MY20 | T5 Inscription Plus 18" Alloy | 8AT | 1969 | Petrol | 0 |  | 157 | 1847 |  | 1847 | Euro 6d-TEMP | 250
VOLVO | V60, MY20 | T5 R-Design Plus 18" Alloy | 8AT | 1969 | Petrol | 0 |  | 157 | 2080 |  | 2080 | Euro 6d-TEMP | 250
VOLVO | V60, MY20 | T5 R-Design Plus 18" Alloy | 8AT | 1969 | Petrol | 0 |  | 157 | 1847 |  | 1847 | Euro 6d-TEMP | 250
VOLVO | V60, MY20 | T5 Momentum Plus 18" Alloy | 8AT | 1969 | Petrol | 0 |  | 157 | 2080 |  | 2080 | Euro 6d-TEMP | 250
VOLVO | V60, MY20 | T4 Inscription Plus 18" Alloy | 8AT | 1969 | Petrol | 0 |  | 157 | 2074 |  | 2074 | Euro 6d-TEMP | 190
VOLVO | V60, MY20 | T4 Inscription Plus 18" Alloy | 8AT | 1969 | Petrol | 0 |  | 157 | 1842 |  | 1842 | Euro 6d-TEMP | 190
VOLVO | V60, MY20 | T4 Momentum Plus 18" Alloy | 8AT | 1969 | Petrol | 0 |  | 157 | 2074 |  | 2074 | Euro 6d-TEMP | 190
VOLVO | V60, MY20 | T4 Momentum Plus 18" Alloy | 8AT | 1969 | Petrol | 0 |  | 157 | 1842 |  | 1842 | Euro 6d-TEMP | 190
VOLVO | V90, MY20 | T5 Inscription Plus 19" Alloy | 8AT | 1969 | Petrol | 0 |  | 157 | 2143 |  | 2143 | Euro 6d-TEMP | 250
VOLVO | V90, MY20 | T5 Inscription Plus 19" Alloy | 8AT | 1969 | Petrol | 0 |  | 157 | 1896 |  | 1896 | Euro 6d-TEMP | 250
VOLVO | V90, MY20 | T5 Inscription Plus 20" Alloy | 8AT | 1969 | Petrol | 0 |  | 157 | 2143 |  | 2143 | Euro 6d-TEMP | 250
VOLVO | V90, MY20 | T5 Inscription Plus 20" Alloy | 8AT | 1969 | Petrol | 0 |  | 157 | 1896 |  | 1896 | Euro 6d-TEMP | 250
VOLVO | V90, MY20 | T5 R-Design Plus 19" Alloy | 8AT | 1969 | Petrol | 0 |  | 157 | 2143 |  | 2143 | Euro 6d-TEMP | 250
VOLVO | V90, MY20 | T5 R-Design Plus 19" Alloy | 8AT | 1969 | Petrol | 0 |  | 157 | 1896 |  | 1896 | Euro 6d-TEMP | 250
VOLVO | V90, MY20 | T5 R-Design Plus 20" Alloy | 8AT | 1969 | Petrol | 0 |  | 157 | 2143 |  | 2143 | Euro 6d-TEMP | 250
VOLVO | V90, MY20 | T5 R-Design Plus 20" Alloy | 8AT | 1969 | Petrol | 0 |  | 157 | 1896 |  | 1896 | Euro 6d-TEMP | 250
CHRYSLER JEEP | Jeep Renegade MY 2019 | 2.0 (103kw 140bhp) 4WD (AXR22 ?16F???) | A9 | 1956 | Diesel | 0 |  | 158 | 1832 |  | 1832 | Euro 6d-TEMP
FIAT | Doblo | 1.6 Easy (95 BHP) | M7 | 1598 | Diesel | 0 |  | 158 | 1761 |  | 1761 | Euro 6d-TEMP | 95
FORD | Kuga Model Year Pre 2019¾ | 1.5 EcoBoost 4.063 FDR | M6 | 1498 | Petrol | 0 |  | 158 | 1932 |  | 1932 | Euro 6d-TEMP | 150
FORD | Kuga Model Year Post 2019¾ | 1.5 EcoBoost 4.063 FDR | M6 | 1498 | Petrol |  |  | 158 | 1932 |  | 1932 | Euro 6d-TEMP | 150
HYUNDAI | Kona | Premium GT T-GDi + Sunroof 4WD | DCT7 | 1591 | Petrol | 0 |  | 158 | 2111 |  | 2111 | Euro 6d-TEMP | 177
HYUNDAI | Kona | Premium GT T-GDi 4WD | DCT7 | 1591 | Petrol | 0 |  | 158 | 2086 |  | 2086 | Euro 6d-TEMP | 177
HYUNDAI | Santa Fe | Premium 4WD | M6 | 2199 | Diesel | 0 |  | 158 | 1809 |  | 1809 | Euro 6d-TEMP | 200
HYUNDAI | Santa Fe | SE 2WD | a8 | 2199 | Diesel | 0 |  | 158 | 1732 |  | 1732 | Euro 6d-TEMP | 200
JAGUAR | E-PACE, 19MY | 2.0 i4 Diesel 150PS AWD Auto LOW | A9-AWD | 1999 | Diesel |  |  | 158 | 1799 |  | 1799 | Euro 6d-TEMP | 150
JAGUAR | E-PACE, 19MY | 2.0 i4 Diesel 180PS AWD Auto LOW | A9-AWD | 1999 | Diesel |  |  | 158 | 1799 |  | 1799 | Euro 6d-TEMP | 180
KIA | Sportage | 1 1.6 GDi 130bhp 6-speed manual ISG 2WD | M6 | 1591 | Petrol | 0 |  | 158 | 1986 |  | 1986 | Euro 6d-TEMP | 132
VOLVO | V90 MY19 | T4 Inscription 18" Alloy | 8AT | 1969 | Petrol | 0 |  | 158 | 2130 |  | 2130 | Euro 6d-TEMP | 190
VOLVO | V90 MY19 | T4 Inscription 18" Alloy | 8AT | 1969 | Petrol | 0 |  | 158 | 1876 |  | 1876 | Euro 6d-TEMP | 190
VOLVO | V90 MY19 | T4 Inscription 20" Alloy | 8AT | 1969 | Petrol | 0 |  | 158 | 2130 |  | 2130 | Euro 6d-TEMP | 190
VOLVO | V90 MY19 | T4 Inscription 20" Alloy | 8AT | 1969 | Petrol | 0 |  | 158 | 1876 |  | 1876 | Euro 6d-TEMP | 190
VOLVO | V90 MY19 | T4 Inscription Pro 18" Alloy | 8AT | 1969 | Petrol | 0 |  | 158 | 2130 |  | 2130 | Euro 6d-TEMP | 190
VOLVO | V90 MY19 | T4 Inscription Pro 18" Alloy | 8AT | 1969 | Petrol | 0 |  | 158 | 1876 |  | 1876 | Euro 6d-TEMP | 190
VOLVO | V90 MY19 | T4 Inscription Pro 20" Alloy | 8AT | 1969 | Petrol | 0 |  | 158 | 2130 |  | 2130 | Euro 6d-TEMP | 190
VOLVO | V90 MY19 | T4 Inscription Pro 20" Alloy | 8AT | 1969 | Petrol | 0 |  | 158 | 1876 |  | 1876 | Euro 6d-TEMP | 190
VOLVO | V90 MY19 | T4 Momentum 18" Alloy | 8AT | 1969 | Petrol | 0 |  | 158 | 2130 |  | 2130 | Euro 6d-TEMP | 190
VOLVO | V90 MY19 | T4 Momentum 18" Alloy | 8AT | 1969 | Petrol | 0 |  | 158 | 1876 |  | 1876 | Euro 6d-TEMP | 190
VOLVO | V90 MY19 | T4 Momentum Pro 18" Alloy | 8AT | 1969 | Petrol | 0 |  | 158 | 2130 |  | 2130 | Euro 6d-TEMP | 190
VOLVO | V90 MY19 | T4 Momentum Pro 18" Alloy | 8AT | 1969 | Petrol | 0 |  | 158 | 1876 |  | 1876 | Euro 6d-TEMP | 190
VOLVO | V90 MY19 | T4 R-Design 18" Alloy | 8AT | 1969 | Petrol | 0 |  | 158 | 2130 |  | 2130 | Euro 6d-TEMP | 190
VOLVO | V90 MY19 | T4 R-Design 18" Alloy | 8AT | 1969 | Petrol | 0 |  | 158 | 1876 |  | 1876 | Euro 6d-TEMP | 190
VOLVO | V90 MY19 | T4 R-Design 20" Alloy | 8AT | 1969 | Petrol | 0 |  | 158 | 2130 |  | 2130 | Euro 6d-TEMP | 190
VOLVO | V90 MY19 | T4 R-Design 20" Alloy | 8AT | 1969 | Petrol | 0 |  | 158 | 1876 |  | 1876 | Euro 6d-TEMP | 190
VOLVO | V90 MY19 | T4 R-Design Pro 20" Alloy | 8AT | 1969 | Petrol | 0 |  | 158 | 2130 |  | 2130 | Euro 6d-TEMP | 190
VOLVO | V90 MY19 | T4 R-Design Pro 20" Alloy | 8AT | 1969 | Petrol | 0 |  | 158 | 1876 |  | 1876 | Euro 6d-TEMP | 190
VOLVO | XC60 MY19 | D5 POWERPULSE AWD Inscription Pro 22" Alloy | 8AT | 1969 | Diesel | 0 |  | 158 | 2077 |  | 2077 | Euro 6d-TEMP | 235
VOLVO | XC60 MY19 | D5 POWERPULSE AWD Inscription Pro 22" Alloy | 8AT | 1969 | Diesel | 0 |  | 158 | 1818 |  | 1818 | Euro 6d-TEMP | 235
VOLVO | XC60 MY19 | D5 POWERPULSE AWD R-Design 21" Alloy | 8AT | 1969 | Diesel | 0 |  | 158 | 2077 |  | 2077 | Euro 6d-TEMP | 235
VOLVO | XC60 MY19 | D5 POWERPULSE AWD R-Design 21" Alloy | 8AT | 1969 | Diesel | 0 |  | 158 | 1818 |  | 1818 | Euro 6d-TEMP | 235
VOLVO | XC60 MY19 | D5 POWERPULSE AWD R-Design Pro 21" Alloy | 8AT | 1969 | Diesel | 0 |  | 158 | 2077 |  | 2077 | Euro 6d-TEMP | 235
VOLVO | XC60 MY19 | D5 POWERPULSE AWD R-Design Pro 21" Alloy | 8AT | 1969 | Diesel | 0 |  | 158 | 1818 |  | 1818 | Euro 6d-TEMP | 235
VOLVO | XC60 MY19 | D5 POWERPULSE AWD R-Design Pro 22" Alloy | 8AT | 1969 | Diesel | 0 |  | 158 | 2077 |  | 2077 | Euro 6d-TEMP | 235
VOLVO | XC60 MY19 | D5 POWERPULSE AWD R-Design Pro 22" Alloy | 8AT | 1969 | Diesel | 0 |  | 158 | 1818 |  | 1818 | Euro 6d-TEMP | 235
VOLVO | XC90 MY19 | D5 POWERPULSE AWD Inscription 20" Alloy | 8A-AWD | 1969 | Diesel | 0 |  | 158 | 2150 |  | 2150 | Euro 6d-TEMP | 235
VOLVO | XC90 MY19 | D5 POWERPULSE AWD Inscription 20" Alloy | 8A-AWD | 1969 | Diesel | 0 |  | 158 | 1997 |  | 1997 | Euro 6d-TEMP | 235
VOLVO | XC90 MY19 | D5 POWERPULSE AWD Momentum 19" Alloy | 8A-AWD | 1969 | Diesel | 0 |  | 158 | 2150 |  | 2150 | Euro 6d-TEMP | 235
VOLVO | XC90 MY19 | D5 POWERPULSE AWD Momentum 19" Alloy | 8A-AWD | 1969 | Diesel | 0 |  | 158 | 1997 |  | 1997 | Euro 6d-TEMP | 235
VOLVO | XC90 MY19 | D5 POWERPULSE AWD Momentum 20" Alloy | 8A-AWD | 1969 | Diesel | 0 |  | 158 | 2150 |  | 2150 | Euro 6d-TEMP | 235
VOLVO | XC90 MY19 | D5 POWERPULSE AWD Momentum 20" Alloy | 8A-AWD | 1969 | Diesel | 0 |  | 158 | 1997 |  | 1997 | Euro 6d-TEMP | 235
VOLVO | XC90 MY19 | D5 POWERPULSE AWD Momentum Pro 19" Alloy | 8A-AWD | 1969 | Diesel | 0 |  | 158 | 2150 |  | 2150 | Euro 6d-TEMP | 235
VOLVO | XC90 MY19 | D5 POWERPULSE AWD Momentum Pro 19" Alloy | 8A-AWD | 1969 | Diesel | 0 |  | 158 | 1997 |  | 1997 | Euro 6d-TEMP | 235
VOLVO | XC90 MY19 | D5 POWERPULSE AWD Momentum Pro 20" Alloy | 8A-AWD | 1969 | Diesel | 0 |  | 158 | 2150 |  | 2150 | Euro 6d-TEMP | 235
VOLVO | XC90 MY19 | D5 POWERPULSE AWD Momentum Pro 20" Alloy | 8A-AWD | 1969 | Diesel | 0 |  | 158 | 1997 |  | 1997 | Euro 6d-TEMP | 235
VOLVO | XC90 MY19 | D5 POWERPULSE AWD R-Design 20" Alloy | 8A-AWD | 1969 | Diesel | 0 |  | 158 | 2150 |  | 2150 | Euro 6d-TEMP | 235
VOLVO | XC90 MY19 | D5 POWERPULSE AWD R-Design 20" Alloy | 8A-AWD | 1969 | Diesel | 0 |  | 158 | 1997 |  | 1997 | Euro 6d-TEMP | 235
VOLVO | XC90 MY19 | D5 POWERPULSE AWD Inscription 20" Alloy | 8A-AWD | 1969 | Diesel | 0 |  | 158 | 2150 |  | 2150 | Euro 6d-TEMP | 235
VOLVO | XC90 MY19 | D5 POWERPULSE AWD Inscription 20" Alloy | 8A-AWD | 1969 | Diesel | 0 |  | 158 | 1997 |  | 1997 | Euro 6d-TEMP | 235
VOLVO | XC90 MY19 | D5 POWERPULSE AWD Momentum 19" Alloy | 8A-AWD | 1969 | Diesel | 0 |  | 158 | 2150 |  | 2150 | Euro 6d-TEMP | 235
VOLVO | XC90 MY19 | D5 POWERPULSE AWD Momentum 19" Alloy | 8A-AWD | 1969 | Diesel | 0 |  | 158 | 1997 |  | 1997 | Euro 6d-TEMP | 235
VOLVO | XC90 MY19 | D5 POWERPULSE AWD Momentum 20" Alloy | 8A-AWD | 1969 | Diesel | 0 |  | 158 | 2150 |  | 2150 | Euro 6d-TEMP | 235
VOLVO | XC90 MY19 | D5 POWERPULSE AWD Momentum 20" Alloy | 8A-AWD | 1969 | Diesel | 0 |  | 158 | 1997 |  | 1997 | Euro 6d-TEMP | 235
VOLVO | XC90 MY19 | D5 POWERPULSE AWD Momentum Pro 19" Alloy | 8A-AWD | 1969 | Diesel | 0 |  | 158 | 2150 |  | 2150 | Euro 6d-TEMP | 235
VOLVO | XC90 MY19 | D5 POWERPULSE AWD Momentum Pro 19" Alloy | 8A-AWD | 1969 | Diesel | 0 |  | 158 | 1997 |  | 1997 | Euro 6d-TEMP | 235
VOLVO | XC90 MY19 | D5 POWERPULSE AWD Momentum Pro 20" Alloy | 8A-AWD | 1969 | Diesel | 0 |  | 158 | 2150 |  | 2150 | Euro 6d-TEMP | 235
VOLVO | XC90 MY19 | D5 POWERPULSE AWD Momentum Pro 20" Alloy | 8A-AWD | 1969 | Diesel | 0 |  | 158 | 1997 |  | 1997 | Euro 6d-TEMP | 235
VOLVO | XC90 MY19 | D5 POWERPULSE AWD R-Design 20" Alloy | 8A-AWD | 1969 | Diesel | 0 |  | 158 | 2150 |  | 2150 | Euro 6d-TEMP | 235
VOLVO | XC90 MY19 | D5 POWERPULSE AWD R-Design 20" Alloy | 8A-AWD | 1969 | Diesel | 0 |  | 158 | 1997 |  | 1997 | Euro 6d-TEMP | 235
VOLVO | V90, MY20 | T4 Inscription Plus 19" Alloy | 8AT | 1969 | Petrol | 0 | 34 | 158 | 2130 |  | 2130 | Euro 6d-TEMP | 190
VOLVO | V90, MY20 | T4 Inscription Plus 19" Alloy | 8AT | 1969 | Petrol | 0 |  | 158 | 1876 |  | 1876 | Euro 6d-TEMP | 190
VOLVO | V90, MY20 | T4 Inscription Plus 20" Alloy | 8AT | 1969 | Petrol | 0 |  | 158 | 2130 |  | 2130 | Euro 6d-TEMP | 190
VOLVO | V90, MY20 | T4 Inscription Plus 20" Alloy | 8AT | 1969 | Petrol | 0 |  | 158 | 1876 |  | 1876 | Euro 6d-TEMP | 190
VOLVO | V90, MY20 | T4 Momentum Plus 18" Alloy | 8AT | 1969 | Petrol | 0 | 34 | 158 | 2130 |  | 2130 | Euro 6d-TEMP | 190
VOLVO | V90, MY20 | T4 Momentum Plus 18" Alloy | 8AT | 1969 | Petrol | 0 | 34 | 158 | 1876 |  | 1876 | Euro 6d-TEMP | 190
VOLVO | V90, MY20 | T4 R-Design Plus 18" Alloy | 8AT | 1969 | Petrol | 0 | 34 | 158 | 2130 |  | 2130 | Euro 6d-TEMP | 190
VOLVO | V90, MY20 | T4 R-Design Plus 18" Alloy | 8AT | 1969 | Petrol | 0 | 34 | 158 | 1876 |  | 1876 | Euro 6d-TEMP | 190
VOLVO | V90, MY20 | T4 R-Design Plus 19" Alloy | 8AT | 1969 | Petrol | 0 | 34 | 158 | 2130 |  | 2130 | Euro 6d-TEMP | 190
VOLVO | V90, MY20 | T4 R-Design Plus 19" Alloy | 8AT | 1969 | Petrol | 0 | 34 | 158 | 1876 |  | 1876 | Euro 6d-TEMP | 190
ALFA ROMEO | Giulia | 2.0 Veloce RWD | A8 | 1995 | Petrol | 0 |  | 159 | 2162 |  | 2162 | Euro 6d-TEMP
ALFA ROMEO | Giulia | 2.0 Super RWD | A8 | 1995 | Petrol | 0 |  | 159 | 2136 |  | 2136 | Euro 6d-TEMP
ALFA ROMEO | Giulia | Nero Edizione AWD | A8 | 1995 | Petrol | 0 |  | 159 | 2136 |  | 2136 | Euro 6d-TEMP
ALFA ROMEO | Giulia | Veloce Ti RWD | A8 | 1995 | Petrol | 0 |  | 159 | 2162 |  | 2162 | Euro 6d-TEMP
FORD | Kuga Model Year Pre 2019¾ | 1.5 EcoBoost | M6 | 1498 | Petrol | 0 |  | 159 | 2032 |  | 2032 | Euro 6d-TEMP | 120
FORD | Kuga Model Year Pre 2019¾ | 1.5 EcoBoost 4.067 FDR | M6 | 1498 | Petrol | 0 |  | 159 | 2032 |  | 2032 | Euro 6d-TEMP | 150
FORD | Kuga Model Year Post 2019¾ | 1.5 EcoBoost | M6 | 1498 | Petrol |  |  | 159 | 2032 |  | 2032 | Euro 6d-TEMP | 120
FORD | Kuga Model Year Post 2019¾ | 1.5 EcoBoost 4.067 FDR | M6 | 1498 | Petrol |  |  | 159 | 2032 |  | 2032 | Euro 6d-TEMP | 150
FORD | Kuga Model Year Post 2019¾ | 2.0 TDCi | MPS6 | 1997 | Diesel |  |  | 159 | 1787 |  | 1787 | Euro 6d-TEMP | 120
FORD | Kuga Model Year Post 2019¾ | 2.0 TDCi | MPS6-AWD | 1997 | Diesel |  |  | 159 | 1809 |  | 1809 | Euro 6d-TEMP | 150
FORD | Kuga Model Year Post 2019¾ | 2.0 TDCi | M6-AWD | 1997 | Diesel |  |  | 159 | 1708 |  | 1708 | Euro 6d-TEMP | 180
FORD | Kuga Model Year Post 2019¾ | 2.0 TDCi | MPS6-AWD | 1997 | Diesel |  |  | 159 | 1809 |  | 1809 | Euro 6d-TEMP | 180
HYUNDAI | ix20 | 1.6l | A6 | 1591 | Petrol |  |  | 159 | 2062 |  | 2062 | Euro 6d-TEMP | 124
JAGUAR | XF Sportbrake, 19MY | 2.0 i4 Diesel 180PS AWD Auto HIGH | A8-AWD | 1999 | Diesel |  |  | 159 | 1891 |  | 1891 | Euro 6d-TEMP | 180
MITSUBISHI | Eclipse Cross 2019 | Eclipse Cross 4 | M6 | 1499 | Petrol | 0 |  | 159 | 1959 |  | 1959 | Euro 6d-TEMP | 163
MITSUBISHI | Eclipse Cross 2019 | Eclipse Cross Black Connected | M6 | 1499 | Petrol | 0 |  | 159 | 1959 |  | 1959 | Euro 6d-TEMP | 163
MITSUBISHI | Eclipse Cross 2019 | Eclipse Cross 3 | M6 | 1499 | Petrol | 0 |  | 159 | 1959 |  | 1959 | Euro 6d-TEMP | 163
MITSUBISHI | Eclipse Cross 2019 | Eclipse Cross Black | M6 | 1499 | Petrol | 0 |  | 159 | 1959 |  | 1959 | Euro 6d-TEMP | 163
NISSAN | X-Trail 2018 | N-Connecta 7 Seat 4WD | CVT | 1749 | Diesel | 0 |  | 159 | 1992 |  | 1992 | Euro 6d-TEMP | 110
NISSAN | X-Trail 2018 | Acenta/Acenta Premium 5 Seat 4WD | CVT | 1749 | Diesel | 0 |  | 159 | 1939 |  | 1939 | Euro 6d-TEMP | 110
NISSAN | X-Trail 2018 | N-Connecta 5 Seat 4WD | CVT | 1749 | Diesel | 0 |  | 159 | 1939 |  | 1939 | Euro 6d-TEMP | 110
NISSAN | X-Trail 2018 | Acenta/Acenta Premium 7 Seat 4WD | CVT | 1749 | Diesel | 0 |  | 159 | 1965 |  | 1965 | Euro 6d-TEMP | 110
TOYOTA | Proace Verso | Medium 2.0l Automatic | A8 | 1997 | Diesel | 0 |  | 159 | 2059 |  | 2059 | Euro 6b | 177
TOYOTA | Proace Verso | Long 2.0l Manual | M6 | 1997 | Diesel | 0 |  | 159 | 2025 |  | 2025 | Euro 6b | 150
TOYOTA | Proace Verso | Long 2.0l Manual | M6 | 1997 | Diesel | 0 |  | 159 | 1745 |  | 1745 | Euro 6b | 150
VOLVO | V90 MY19 | T5 Inscription 19" Alloy | 8AT | 1969 | Petrol | 0 |  | 159 | 2143 |  | 2143 | Euro 6d-TEMP | 250
VOLVO | V90 MY19 | T5 Inscription 19" Alloy | 8AT | 1969 | Petrol | 0 |  | 159 | 1896 |  | 1896 | Euro 6d-TEMP | 250
VOLVO | V90 MY19 | T5 Inscription Pro 21" Alloy | 8AT | 1969 | Petrol | 0 |  | 159 | 2143 |  | 2143 | Euro 6d-TEMP | 250
VOLVO | V90 MY19 | T5 Inscription Pro 21" Alloy | 8AT | 1969 | Petrol | 0 |  | 159 | 1896 |  | 1896 | Euro 6d-TEMP | 250
VOLVO | V90 MY19 | T5 R-Design Pro 21" Alloy | 8AT | 1969 | Petrol | 0 |  | 159 | 2143 |  | 2143 | Euro 6d-TEMP | 250
VOLVO | V90 MY19 | T5 R-Design Pro 21" Alloy | 8AT | 1969 | Petrol | 0 |  | 159 | 1896 |  | 1896 | Euro 6d-TEMP | 250
VOLVO | V90, MY20 | T5 R-Design Plus 21" Alloy | 8AT | 1969 | Petrol | 0 |  | 159 | 2143 |  | 2143 | Euro 6d-TEMP | 250
VOLVO | V90, MY20 | T5 R-Design Plus 21" Alloy | 8AT | 1969 | Petrol | 0 |  | 159 | 1896 |  | 1896 | Euro 6d-TEMP | 250
VOLVO | V90, MY20 | T5 Inscription Plus 21" Alloy | 8AT | 1969 | Petrol | 0 |  | 159 | 2143 |  | 2143 | Euro 6d-TEMP | 250
VOLVO | V90, MY20 | T5 Inscription Plus 21" Alloy | 8AT | 1969 | Petrol | 0 |  | 159 | 1896 |  | 1896 | Euro 6d-TEMP | 250
CHRYSLER JEEP | Jeep Compass MY 2019 | 2.0 (140bhp) AWD | M6 | 1956 | Diesel | 0 |  | 160 | 1865 |  | 1865 | Euro 6d-TEMP
CHRYSLER JEEP | Jeep Renegade MY 2019 | 2.0 (103kw 140bhp) 4WD (AXR22 ?16A??) | A9 | 1956 | Diesel | 0 |  | 160 | 1879 |  | 1879 | Euro 6d-TEMP
FORD | Edge Model Year Pre 2019¾ | 2.0 EcoBlue | a8 | 1995 | Diesel | 0 |  | 160 | 1914 |  | 1914 | Euro 6d-TEMP | 150
FORD | Edge Model Year Post 2019¾ | 2.0 EcoBlue | a8 | 1995 | Diesel |  |  | 160 | 1914 |  | 1914 | Euro 6d-TEMP | 150
HYUNDAI | Tucson | Premium SE T-GDi | DCT7 | 1591 | Petrol | 0 |  | 160 | 1981 |  | 1981 | Euro 6d-TEMP | 177
JAGUAR | XF Sportbrake, 19MY | 2.0 i4 Diesel 240PS AWD Auto LOW | A8-AWD | 1999 | Diesel |  |  | 160 | 1754 |  | 1754 | Euro 6d-TEMP | 240
JAGUAR | XF Sportbrake, 19MY | 3.0 V6 Diesel 300PS RWD Auto LOW | A8 | 2993 | Diesel |  |  | 160 | 1682 |  | 1682 | Euro 6d-TEMP | 300
LAND ROVER | Evoque Five Door, 19MY | 2.0 i4 Diesel 180PS AWD Manual LOW | M6-AWD | 1999 | Diesel |  |  | 160 | 1794 |  | 1794 | Euro 6d-TEMP | 180
LAND ROVER | Evoque Five Door, 19MY | 2.0 i4 Diesel 180PS AWD Manual HIGH | M6-AWD | 1999 | Diesel |  |  | 160 | 1951 |  | 1951 | Euro 6d-TEMP | 180
MAZDA | Mazda CX-3 | 2.0 150ps AWD Sport Nav+ (05/18) | M6 | 1998 | Petrol | 0 |  | 160 | 1856 |  | 1856 | Euro 6d-TEMP | 150
MAZDA | Mazda CX-3 | 2.0 150ps AWD Sport Nav+ / Safety Pack (05/18) | M6 | 1998 | Petrol | 0 |  | 160 | 1856 |  | 1856 | Euro 6d-TEMP | 150
MAZDA | Mazda CX-3 | 2.0 150ps AWD Sport Nav+ / Stone Leather / Safety Pack (05/18) | M6 | 1998 | Petrol | 0 |  | 160 | 1856 |  | 1856 | Euro 6d-TEMP | 150
VOLVO | V60 MY19 | T5 Inscription 19" Alloy | 8AT | 1969 | Petrol | 0 |  | 160 | 2080 |  | 2080 | Euro 6d-TEMP | 250
VOLVO | V60 MY19 | T5 Inscription 19" Alloy | 8AT | 1969 | Petrol | 0 |  | 160 | 1847 |  | 1847 | Euro 6d-TEMP | 250
VOLVO | V60 MY19 | T5 Inscription 20" Alloy | 8AT | 1969 | Petrol | 0 |  | 160 | 2080 |  | 2080 | Euro 6d-TEMP | 250
VOLVO | V60 MY19 | T5 Inscription 20" Alloy | 8AT | 1969 | Petrol | 0 |  | 160 | 1847 |  | 1847 | Euro 6d-TEMP | 250
VOLVO | V60 MY19 | T5 Inscription Pro 19" Alloy | 8AT | 1969 | Petrol | 0 |  | 160 | 2080 |  | 2080 | Euro 6d-TEMP | 250
VOLVO | V60 MY19 | T5 Inscription Pro 19" Alloy | 8AT | 1969 | Petrol | 0 |  | 160 | 1847 |  | 1847 | Euro 6d-TEMP | 250
VOLVO | V60 MY19 | T5 Inscription Pro 20" Alloy | 8AT | 1969 | Petrol | 0 |  | 160 | 2080 |  | 2080 | Euro 6d-TEMP | 250
VOLVO | V60 MY19 | T5 Inscription Pro 20" Alloy | 8AT | 1969 | Petrol | 0 |  | 160 | 1847 |  | 1847 | Euro 6d-TEMP | 250
VOLVO | V60 MY19 | T5 Momentum 19" Alloy | 8AT | 1969 | Petrol | 0 |  | 160 | 2080 |  | 2080 | Euro 6d-TEMP | 250
VOLVO | V60 MY19 | T5 Momentum 19" Alloy | 8AT | 1969 | Petrol | 0 |  | 160 | 1847 |  | 1847 | Euro 6d-TEMP | 250
VOLVO | V60 MY19 | T5 Momentum 20" Alloy | 8AT | 1969 | Petrol | 0 |  | 160 | 2080 |  | 2080 | Euro 6d-TEMP | 250
VOLVO | V60 MY19 | T5 Momentum 20" Alloy | 8AT | 1969 | Petrol | 0 |  | 160 | 1847 |  | 1847 | Euro 6d-TEMP | 250
VOLVO | V60 MY19 | T5 Momentum Pro 19" Alloy | 8AT | 1969 | Petrol | 0 |  | 160 | 2080 |  | 2080 | Euro 6d-TEMP | 250
VOLVO | V60 MY19 | T5 Momentum Pro 19" Alloy | 8AT | 1969 | Petrol | 0 |  | 160 | 1847 |  | 1847 | Euro 6d-TEMP | 250
VOLVO | V60 MY19 | T5 Momentum Pro 20" Alloy | 8AT | 1969 | Petrol | 0 |  | 160 | 2080 |  | 2080 | Euro 6d-TEMP | 250
VOLVO | V60 MY19 | T5 Momentum Pro 20" Alloy | 8AT | 1969 | Petrol | 0 |  | 160 | 1847 |  | 1847 | Euro 6d-TEMP | 250
VOLVO | V60 MY19 | T5 R-Design 19" Alloy | 8AT | 1969 | Petrol | 0 |  | 160 | 2080 |  | 2080 | Euro 6d-TEMP | 250
VOLVO | V60 MY19 | T5 R-Design 19" Alloy | 8AT | 1969 | Petrol | 0 |  | 160 | 1847 |  | 1847 | Euro 6d-TEMP | 250
VOLVO | V60 MY19 | T5 R-Design 20" Alloy | 8AT | 1969 | Petrol | 0 |  | 160 | 2080 |  | 2080 | Euro 6d-TEMP | 250
VOLVO | V60 MY19 | T5 R-Design 20" Alloy | 8AT | 1969 | Petrol | 0 |  | 160 | 1847 |  | 1847 | Euro 6d-TEMP | 250
VOLVO | V60 MY19 | T5 R-Design Pro 19" Alloy | 8AT | 1969 | Petrol | 0 |  | 160 | 2080 |  | 2080 | Euro 6d-TEMP | 250
VOLVO | V60 MY19 | T5 R-Design Pro 19" Alloy | 8AT | 1969 | Petrol | 0 |  | 160 | 1847 |  | 1847 | Euro 6d-TEMP | 250
VOLVO | V60 MY19 | T5 R-Design Pro 20" Alloy | 8AT | 1969 | Petrol | 0 |  | 160 | 2080 |  | 2080 | Euro 6d-TEMP | 250
VOLVO | V60 MY19 | T5 R-Design Pro 20" Alloy | 8AT | 1969 | Petrol | 0 |  | 160 | 1847 |  | 1847 | Euro 6d-TEMP | 250
VOLVO | V90 MY19 | T4 Inscription 19" Alloy | 8AT | 1969 | Petrol | 0 |  | 160 | 2130 |  | 2130 | Euro 6d-TEMP | 190
VOLVO | V90 MY19 | T4 Inscription 19" Alloy | 8AT | 1969 | Petrol | 0 |  | 160 | 1876 |  | 1876 | Euro 6d-TEMP | 190
VOLVO | V90 MY19 | T4 Inscription Pro 21" Alloy | 8AT | 1969 | Petrol | 0 |  | 160 | 2130 |  | 2130 | Euro 6d-TEMP | 190
VOLVO | V90 MY19 | T4 Inscription Pro 21" Alloy | 8AT | 1969 | Petrol | 0 |  | 160 | 1876 |  | 1876 | Euro 6d-TEMP | 190
VOLVO | V90 MY19 | T4 R-Design Pro 21" Alloy | 8AT | 1969 | Petrol | 0 |  | 160 | 2130 |  | 2130 | Euro 6d-TEMP | 190
VOLVO | V90 MY19 | T4 R-Design Pro 21" Alloy | 8AT | 1969 | Petrol | 0 |  | 160 | 1876 |  | 1876 | Euro 6d-TEMP | 190
VOLVO | V60, MY20 | T4 R-Design Plus 20" Alloy | 8AT | 1969 | Petrol | 0 |  | 160 | 2074 |  | 2074 | Euro 6d-TEMP | 190
VOLVO | V60, MY20 | T4 R-Design Plus 20" Alloy | 8AT | 1969 | Petrol | 0 |  | 160 | 1842 |  | 1842 | Euro 6d-TEMP | 190
VOLVO | V60, MY20 | T5 Inscription Plus 19" Alloy | 8AT | 1969 | Petrol | 0 |  | 160 | 2080 |  | 2080 | Euro 6d-TEMP | 250
VOLVO | V60, MY20 | T5 Inscription Plus 19" Alloy | 8AT | 1969 | Petrol | 0 |  | 160 | 1847 |  | 1847 | Euro 6d-TEMP | 250
VOLVO | V60, MY20 | T5 Momentum Plus 19" Alloy | 8AT | 1969 | Petrol | 0 |  | 160 | 2080 |  | 2080 | Euro 6d-TEMP | 250
VOLVO | V60, MY20 | T5 Momentum Plus 19" Alloy | 8AT | 1969 | Petrol | 0 |  | 160 | 1847 |  | 1847 | Euro 6d-TEMP | 250
VOLVO | V60, MY20 | T5 R-Design Plus 19" Alloy | 8AT | 1969 | Petrol | 0 |  | 160 | 2080 |  | 2080 | Euro 6d-TEMP | 250
VOLVO | V60, MY20 | T5 R-Design Plus 19" Alloy | 8AT | 1969 | Petrol | 0 |  | 160 | 1847 |  | 1847 | Euro 6d-TEMP | 250
VOLVO | V60, MY20 | T5 R-Design Plus 20" Alloy | 8AT | 1969 | Petrol | 0 |  | 160 | 2080 |  | 2080 | Euro 6d-TEMP | 250
VOLVO | V60, MY20 | T5 R-Design Plus 20" Alloy | 8AT | 1969 | Petrol | 0 |  | 160 | 1847 |  | 1847 | Euro 6d-TEMP | 250
VOLVO | V60, MY20 | T5 Inscription Plus 20" Alloy | 8AT | 1969 | Petrol | 0 |  | 160 | 2080 |  | 2080 | Euro 6d-TEMP | 250
VOLVO | V60, MY20 | T5 Inscription Plus 20" Alloy | 8AT | 1969 | Petrol | 0 |  | 160 | 1847 |  | 1847 | Euro 6d-TEMP | 250
VOLVO | V60, MY20 | T4 Inscription Plus 20" Alloy | 8AT | 1969 | Petrol | 0 |  | 160 | 2074 |  | 2074 | Euro 6d-TEMP | 190
VOLVO | V60, MY20 | T4 Inscription Plus 20" Alloy | 8AT | 1969 | Petrol | 0 |  | 160 | 1842 |  | 1842 | Euro 6d-TEMP | 190
VOLVO | V90, MY20 | T4 Inscription Plus 21" Alloy | 8AT | 1969 | Petrol | 0 | 34 | 160 | 2130 |  | 2130 | Euro 6d-TEMP | 190
VOLVO | V90, MY20 | T4 Inscription Plus 21" Alloy | 8AT | 1969 | Petrol | 0 | 34 | 160 | 1876 |  | 1876 | Euro 6d-TEMP | 190
VOLVO | V90, MY20 | T4 R-Design Plus 21" Alloy | 8AT | 1969 | Petrol | 0 | 34 | 160 | 2130 |  | 2130 | Euro 6d-TEMP | 190
VOLVO | V90, MY20 | T4 R-Design Plus 21" Alloy | 8AT | 1969 | Petrol | 0 |  | 160 | 1876 |  | 1876 | Euro 6d-TEMP | 190
ALFA ROMEO | Giulia MY2016 | 2.0 Volece RWD | A8 | 1995 | Petrol | 0 |  | 161 | 2162 |  | 2162 | Euro 6d-TEMP
FORD | Kuga Model Year Pre 2019¾ | 2.0 TDCi | MPS6-AWD | 1997 | Diesel | 0 |  | 161 | 1965 |  | 1965 | Euro 6d-TEMP | 150
FORD | Kuga Model Year Pre 2019¾ | 2.0 TDCi | MPS6-AWD | 1997 | Diesel | 0 |  | 161 | 1865 |  | 1865 | Euro 6d-TEMP | 180
HYUNDAI | Tucson | Premium T-GDi | DCT7 | 1591 | Petrol | 0 |  | 161 | 1959 |  | 1959 | Euro 6d-TEMP | 177
HYUNDAI | Tucson | SE Nav T-GDi | DCT7 | 1591 | Petrol | 0 |  | 161 | 1959 |  | 1959 | Euro 6d-TEMP | 177
KIA | Sorento | KX-2 2.2 CRDi 197bhp 8-speed auto ISG 7-seat | a8 | 2199 | Diesel | 0 |  | 161 | 1865 |  | 1865 | Euro 6d-TEMP | 200
KIA | Sorento | KX-3 2.2 CRDi 197bhp 8-speed auto ISG 7-seat | a8 | 2199 | Diesel | 0 | 0 | 161 | 1914 |  | 1914 | Euro 6d-TEMP | 200
KIA | Sorento | GT-Line 2.2 CRDi 197bhp 8-speed auto ISG 7-seat | a8 | 2199 | Diesel | 0 | 0 | 161 | 1889 |  | 1889 | Euro 6d-TEMP | 200
KIA | Sorento | GT-Line S 2.2 CRDi 197bhp 8-speed auto ISG 7-seat | a8 | 2199 | Diesel | 0 | 0 | 161 | 1939 |  | 1939 | Euro 6d-TEMP | 200
SEAT | Leon ST | CUPRA 300 2.0 TSI DSG-auto 4Drive 300PS | A7 | 2000 | Petrol | 0 |  | 161 | 2111 |  | 2111 | Euro 6d-TEMP | 300
SEAT | Leon ST | CUPRA 300 Lux 2.0 TSI DSG-auto 4Drive 300PS | A7 | 2000 | Petrol | 0 |  | 161 | 2111 |  | 2111 | Euro 6d-TEMP | 300
SSANGYONG | Tivoli MY19 | LE 1.6D AUTO | AT | 1597 | Diesel |  |  | 161 | 1684 |  | 1684 | Euro 6-WLTP | 115
VOLVO | XC40 MY19 | T4 AWD R-Design 18" Alloy | 8A-AWD | 1969 | Petrol | 0 |  | 161 | 2162 |  | 2162 | Euro 6d-TEMP | 190
VOLVO | XC40 MY19 | T4 AWD R-Design 18" Alloy | 8A-AWD | 1969 | Petrol | 0 |  | 161 | 2009 |  | 2009 | Euro 6d-TEMP | 190
VOLVO | XC40 MY19 | T4 AWD Momentum Pro 18" Alloy | 8A-AWD | 1969 | Petrol | 0 |  | 161 | 2162 |  | 2162 | Euro 6d-TEMP | 190
VOLVO | XC40 MY19 | T4 AWD Momentum Pro 18" Alloy | 8A-AWD | 1969 | Petrol | 0 |  | 161 | 2009 |  | 2009 | Euro 6d-TEMP | 190
VOLVO | XC40 MY19 | T4 AWD Inscription 18" Alloy | 8A-AWD | 1969 | Petrol | 0 |  | 161 | 2162 |  | 2162 | Euro 6d-TEMP | 190
VOLVO | XC40 MY19 | T4 AWD Inscription 18" Alloy | 8A-AWD | 1969 | Petrol | 0 |  | 161 | 2009 |  | 2009 | Euro 6d-TEMP | 190
VOLVO | XC40 MY19 | T4 AWD Inscription Pro 18" Alloy | 8A-AWD | 1969 | Petrol | 0 |  | 161 | 2162 |  | 2162 | Euro 6d-TEMP | 190
VOLVO | XC40 MY19 | T4 AWD Inscription Pro 18" Alloy | 8A-AWD | 1969 | Petrol | 0 |  | 161 | 2009 |  | 2009 | Euro 6d-TEMP | 190
VOLVO | XC40 MY19 | T4 AWD Momentum 18" Alloy | 8A-AWD | 1969 | Petrol | 0 |  | 161 | 2162 |  | 2162 | Euro 6d-TEMP | 190
VOLVO | XC40 MY19 | T4 AWD Momentum 18" Alloy | 8A-AWD | 1969 | Petrol | 0 |  | 161 | 2009 |  | 2009 | Euro 6d-TEMP | 190
VOLVO | XC40, MY20 | T4 AWD Inscription 18" Alloy | 8A-AWD | 1969 | Petrol | 0 | 29 | 161 | 2162 |  | 2162 | Euro 6d-TEMP | 190
VOLVO | XC40, MY20 | T4 AWD Inscription 18" Alloy | 8A-AWD | 1969 | Petrol | 0 | 29 | 161 | 2009 |  | 2009 | Euro 6d-TEMP | 190
VOLVO | XC40, MY20 | T4 AWD Inscription Pro 18" Alloy | 8A-AWD | 1969 | Petrol | 0 | 29 | 161 | 2162 |  | 2162 | Euro 6d-TEMP | 190
VOLVO | XC40, MY20 | T4 AWD Inscription Pro 18" Alloy | 8A-AWD | 1969 | Petrol | 0 | 29 | 161 | 2009 |  | 2009 | Euro 6d-TEMP | 190
VOLVO | XC40, MY20 | T4 AWD Momentum 18" Alloy | 8A-AWD | 1969 | Petrol | 0 | 29 | 161 | 2162 |  | 2162 | Euro 6d-TEMP | 190
VOLVO | XC40, MY20 | T4 AWD Momentum 18" Alloy | 8A-AWD | 1969 | Petrol | 0 | 29 | 161 | 2009 |  | 2009 | Euro 6d-TEMP | 190
VOLVO | XC40, MY20 | T4 AWD Momentum Pro 18" Alloy | 8A-AWD | 1969 | Petrol | 0 | 29 | 161 | 2162 |  | 2162 | Euro 6d-TEMP | 190
VOLVO | XC40, MY20 | T4 AWD Momentum Pro 18" Alloy | 8A-AWD | 1969 | Petrol | 0 | 29 | 161 | 2009 |  | 2009 | Euro 6d-TEMP | 190
VOLVO | XC40, MY20 | T4 AWD R-Design 18" Alloy | 8A-AWD | 1969 | Petrol | 0 | 29 | 161 | 2162 |  | 2162 | Euro 6d-TEMP | 190
VOLVO | XC40, MY20 | T4 AWD R-Design 18" Alloy | 8A-AWD | 1969 | Petrol | 0 | 29 | 161 | 2009 |  | 2009 | Euro 6d-TEMP | 190
FIAT | Doblo | 1.6 Easy (95 BHP) | M6 | 1598 | Diesel | 0 |  | 162 | 1914 |  | 1914 | Euro 6d-TEMP | 95
FORD | S-MAX Model Year Pre 2019¾ | 2.0 EcoBlue | a8 | 1995 | Diesel | 0 |  | 162 | 1809 |  | 1809 | Euro 6d-TEMP | 240
FORD | Galaxy Model Year Pre 2019¾ | 2.0 EcoBlue | a8 | 1995 | Diesel | 0 |  | 162 | 1809 |  | 1809 | Euro 6d-TEMP | 240
HONDA | CR-V 2019 | CR-V 1.5 VTEC Turbo EX 5 door (Standard Model) | A5 | 1498 | Petrol | 0 |  | 162 | 2237 |  | 2237 | Euro 6d-TEMP | 193
HONDA | CR-V 2019 | CR-V 1.5 VTEC Turbo SE 5 door (Standard Model) | A5 | 1498 | Petrol | 0 |  | 162 | 2237 |  | 2237 | Euro 6d-TEMP | 193
HONDA | CR-V 2019 | CR-V 1.5 VTEC Turbo SR 5 door (Standard Model) | A5 | 1498 | Petrol | 0 |  | 162 | 2259 |  | 2259 | Euro 6d-TEMP | 193
HONDA | CR-V 2019 | CR-V 1.5 VTEC Turbo EX 5 door (Standard Model) | A5 | 1498 | Petrol | 0 |  | 162 | 2237 |  | 2237 | Euro 6d-TEMP | 193
HONDA | CR-V 2019 | CR-V 1.5 VTEC Turbo EX 5 door (Standard Model) | A5 | 1498 | Petrol | 0 |  | 162 | 2237 |  | 2237 | Euro 6d-TEMP | 193
HONDA | CR-V 2019 | CR-V 1.5 VTEC Turbo EX 5 door (Standard Model) | A5 | 1498 | Petrol | 0 |  | 162 | 2237 |  | 2237 | Euro 6d-TEMP | 193
HONDA | CR-V 2019 | CR-V 1.5 VTEC Turbo EX 5 door (Standard Model) | A5 | 1498 | Petrol | 0 |  | 162 | 2237 |  | 2237 | Euro 6d-TEMP | 193
HONDA | CR-V 2019 | CR-V 1.5 VTEC Turbo EX 5 door (Standard Model) | A5 | 1498 | Petrol | 0 |  | 162 | 2237 |  | 2237 | Euro 6d-TEMP | 193
HONDA | CR-V 2019 | CR-V 1.5 VTEC Turbo EX 5 door (Standard Model) | A5 | 1498 | Petrol | 0 |  | 162 | 2237 |  | 2237 | Euro 6d-TEMP | 193
HONDA | CR-V 2019 | CR-V 1.5 VTEC Turbo EX 5 door (Standard Model) | A5 | 1498 | Petrol | 0 |  | 162 | 2237 |  | 2237 | Euro 6d-TEMP | 193
HONDA | CR-V 2019 | CR-V 1.5 VTEC Turbo EX 5 door (Standard Model) | A5 | 1498 | Petrol | 0 |  | 162 | 2259 |  | 2259 | Euro 6d-TEMP | 193
HONDA | CR-V 2019 | CR-V 1.5 VTEC Turbo EX 5 door (Standard Model) | A5 | 1498 | Petrol | 0 |  | 162 | 2259 |  | 2259 | Euro 6d-TEMP | 193
HONDA | CR-V 2019 | CR-V 1.5 VTEC Turbo EX 5 door (Standard Model) | A5 | 1498 | Petrol | 0 |  | 162 | 2259 |  | 2259 | Euro 6d-TEMP | 193
HONDA | CR-V 2019 | CR-V 1.5 VTEC Turbo EX 5 door (Standard Model) | A5 | 1498 | Petrol | 0 |  | 162 | 2259 |  | 2259 | Euro 6d-TEMP | 193
HONDA | CR-V 2019 | CR-V 1.5 VTEC Turbo SE 5 door (Standard Model) | A5 | 1498 | Petrol | 0 |  | 162 | 2237 |  | 2237 | Euro 6d-TEMP | 193
HONDA | CR-V 2019 | CR-V 1.5 VTEC Turbo SE 5 door (Standard Model) | A5 | 1498 | Petrol | 0 |  | 162 | 2237 |  | 2237 | Euro 6d-TEMP | 193
HONDA | CR-V 2019 | CR-V 1.5 VTEC Turbo SE 5 door (Standard Model) | A5 | 1498 | Petrol | 0 |  | 162 | 2237 |  | 2237 | Euro 6d-TEMP | 193
HONDA | CR-V 2019 | CR-V 1.5 VTEC Turbo SE 5 door (Standard Model) | A5 | 1498 | Petrol | 0 |  | 162 | 2237 |  | 2237 | Euro 6d-TEMP | 193
HONDA | CR-V 2019 | CR-V 1.5 VTEC Turbo SE 5 door (Standard Model) | A5 | 1498 | Petrol | 0 |  | 162 | 2237 |  | 2237 | Euro 6d-TEMP | 193
HONDA | CR-V 2019 | CR-V 1.5 VTEC Turbo SE 5 door (Standard Model) | A5 | 1498 | Petrol | 0 |  | 162 | 2237 |  | 2237 | Euro 6d-TEMP | 193
HONDA | CR-V 2019 | CR-V 1.5 VTEC Turbo SE 5 door (Standard Model) | A5 | 1498 | Petrol | 0 |  | 162 | 2237 |  | 2237 | Euro 6d-TEMP | 193
HONDA | CR-V 2019 | CR-V 1.5 VTEC Turbo SE 5 door (Standard Model) | A5 | 1498 | Petrol | 0 |  | 162 | 2237 |  | 2237 | Euro 6d-TEMP | 193
HONDA | CR-V 2019 | CR-V 1.5 VTEC Turbo SE 5 door (Standard Model) | A5 | 1498 | Petrol | 0 |  | 162 | 2237 |  | 2237 | Euro 6d-TEMP | 193
HONDA | CR-V 2019 | CR-V 1.5 VTEC Turbo SE 5 door (Standard Model) | A5 | 1498 | Petrol | 0 |  | 162 | 2259 |  | 2259 | Euro 6d-TEMP | 193
HONDA | CR-V 2019 | CR-V 1.5 VTEC Turbo SE 5 door (Standard Model) | A5 | 1498 | Petrol | 0 |  | 162 | 2259 |  | 2259 | Euro 6d-TEMP | 193
HONDA | CR-V 2019 | CR-V 1.5 VTEC Turbo SE 5 door (Standard Model) | A5 | 1498 | Petrol | 0 |  | 162 | 2259 |  | 2259 | Euro 6d-TEMP | 193
HONDA | CR-V 2019 | CR-V 1.5 VTEC Turbo SE 5 door (Standard Model) | A5 | 1498 | Petrol | 0 |  | 162 | 2259 |  | 2259 | Euro 6d-TEMP | 193
HONDA | CR-V 2019 | CR-V 1.5 VTEC Turbo SR 5 door (Standard Model) | A5 | 1498 | Petrol | 0 |  | 162 | 2237 |  | 2237 | Euro 6d-TEMP | 193
HONDA | CR-V 2019 | CR-V 1.5 VTEC Turbo SR 5 door (Standard Model) | A5 | 1498 | Petrol | 0 |  | 162 | 2237 |  | 2237 | Euro 6d-TEMP | 193
HONDA | CR-V 2019 | CR-V 1.5 VTEC Turbo SR 5 door (Standard Model) | A5 | 1498 | Petrol | 0 |  | 162 | 2237 |  | 2237 | Euro 6d-TEMP | 193
HONDA | CR-V 2019 | CR-V 1.5 VTEC Turbo SR 5 door (Standard Model) | A5 | 1498 | Petrol | 0 |  | 162 | 2237 |  | 2237 | Euro 6d-TEMP | 193
HONDA | CR-V 2019 | CR-V 1.5 VTEC Turbo SR 5 door (Standard Model) | A5 | 1498 | Petrol | 0 |  | 162 | 2237 |  | 2237 | Euro 6d-TEMP | 193
HONDA | CR-V 2019 | CR-V 1.5 VTEC Turbo SR 5 door (Standard Model) | A5 | 1498 | Petrol | 0 |  | 162 | 2237 |  | 2237 | Euro 6d-TEMP | 193
HONDA | CR-V 2019 | CR-V 1.5 VTEC Turbo SR 5 door (Standard Model) | A5 | 1498 | Petrol | 0 |  | 162 | 2237 |  | 2237 | Euro 6d-TEMP | 193
HONDA | CR-V 2019 | CR-V 1.5 VTEC Turbo SR 5 door (Standard Model) | A5 | 1498 | Petrol | 0 |  | 162 | 2259 |  | 2259 | Euro 6d-TEMP | 193
HONDA | CR-V 2019 | CR-V 1.5 VTEC Turbo SR 5 door (Standard Model) | A5 | 1498 | Petrol | 0 |  | 162 | 2259 |  | 2259 | Euro 6d-TEMP | 193
HONDA | CR-V 2019 | CR-V 1.5 VTEC Turbo SR 5 door (Standard Model) | A5 | 1498 | Petrol | 0 |  | 162 | 2259 |  | 2259 | Euro 6d-TEMP | 193
HONDA | CR-V 2019 | CR-V 1.5 VTEC Turbo SR 5 door (Standard Model) | A5 | 1498 | Petrol | 0 |  | 162 | 2259 |  | 2259 | Euro 6d-TEMP | 193
HONDA | CR-V 2019 | CR-V 1.5 VTEC Turbo SR 5 door (Standard Model) | A5 | 1498 | Petrol | 0 |  | 162 | 2259 |  | 2259 | Euro 6d-TEMP | 193
HONDA | CR-V 2019 | CR-V 1.5 VTEC Turbo SR 5 door (Standard Model) | A5 | 1498 | Petrol | 0 |  | 162 | 2259 |  | 2259 | Euro 6d-TEMP | 193
HONDA | CR-V 2020 | CR-V 1.5 VTEC Turbo EX 5 door (Standard Model) | A5 | 1498 | Petrol |  |  | 162 | 2237 |  | 2237 | Euro 6d-TEMP | 193
HONDA | CR-V 2020 | CR-V 1.5 VTEC Turbo SE 5 door (Standard Model) | A5 | 1498 | Petrol |  |  | 162 | 2237 |  | 2237 | Euro 6d-TEMP | 193
HONDA | CR-V 2020 | CR-V 1.5 VTEC Turbo SR 5 door (Standard Model) | A5 | 1498 | Petrol |  |  | 162 | 2182 |  | 2182 | Euro 6d-TEMP | 193
HYUNDAI | Tucson | Premium | M6 | 1591 | Petrol | 0 | 25 | 162 | 2032 |  | 2032 | Euro 6d-TEMP | 132
HYUNDAI | Tucson | S Connect | M6 | 1591 | Petrol | 0 | 25 | 162 | 2009 |  | 2009 | Euro 6d-TEMP | 132
HYUNDAI | Tucson | SE Nav | M6 | 1591 | Petrol | 0 | 25 | 162 | 2032 |  | 2032 | Euro 6d-TEMP | 132
HYUNDAI | Santa Fe | Premium 4WD | a8 | 2199 | Diesel | 0 |  | 162 | 1837 |  | 1837 | Euro 6d-TEMP | 200
JAGUAR | XE Saloon, 19MY | 2.0 i4 Petrol 200PS RWD Auto LOW | A8 | 1997 | Petrol |  |  | 162 | 2020 |  | 2020 | Euro 6d-TEMP | 200
JAGUAR | XE Saloon, 19MY | 2.0 i4 Petrol 250PS RWD Auto LOW | A8 | 1997 | Petrol |  |  | 162 | 2023 |  | 2023 | Euro 6d-TEMP | 250
JAGUAR | E-PACE, 19MY | 2.0 i4 Diesel 150PS AWD Auto HIGH | A9-AWD | 1999 | Diesel |  |  | 162 | 1955 |  | 1955 | Euro 6d-TEMP | 150
JAGUAR | E-PACE, 19MY | 2.0 i4 Diesel 180PS AWD Auto HIGH | A9-AWD | 1999 | Diesel |  |  | 162 | 1964 |  | 1964 | Euro 6d-TEMP | 180
JAGUAR | F-PACE, 19MY | 2.0 i4 Diesel 180PS AWD Auto HIGH | A8-AWD | 1999 | Diesel |  |  | 162 | 1928 |  | 1928 | Euro 6d-TEMP | 180
KIA | Sportage | 2 1.6 GDi 130bhp 6-speed manual ISG 2WD | M6 | 1591 | Petrol | 0 |  | 162 | 2032 |  | 2032 | Euro 6d-TEMP | 132
KIA | Sportage | Edition 25 1.6 GDi 130bhp 6-speed manual ISG 2WD | M6 | 1591 | Petrol | 0 |  | 162 | 2032 |  | 2032 | Euro 6d-TEMP | 132
LAND ROVER | Velar, 19MY | 2.0 i4 Diesel 180PS AWD Auto HIGH | A8-AWD | 1999 | Diesel |  |  | 162 | 1998 |  | 1998 | Euro 6d-TEMP | 180
LEXUS | LS AWD | 500h 20" wheels (AWD) | CVT | 3456 | Petrol Hybrid | 0 | 0 | 162 | 2341 |  | 2341 | Euro 6d-TEMP | 359
LEXUS | LS AWD | 500h 20" wheels (AWD) | CVT | 3456 | Petrol Hybrid | 0 | 0 | 162 | 2189 |  | 2189 | Euro 6d-TEMP | 359
LEXUS | LS | 20" (AWD) LS Premium Pack AWD | E-CVT | 3456 | Petrol Hybrid | -1 | 0 | 162 | N/A |  | -1956 | Euro 6d-TEMP | 359
LEXUS | LS | 20" (AWD) Takumi L-White | E-CVT | 3456 | Petrol Hybrid | -1 | 0 | 162 | N/A |  | -1956 | Euro 6d-TEMP | 359
LEXUS | LS | 20" (AWD) Takumi Black | E-CVT | 3456 | Petrol Hybrid | -1 | 0 | 162 | N/A |  | -1956 | Euro 6d-TEMP | 359
LEXUS | LS | 20" (AWD) Takumi L-Aniline | E-CVT | 3456 | Petrol Hybrid | -1 | 0 | 162 | N/A |  | -1956 | Euro 6d-TEMP | 359
LEXUS | LS | 20" (AWD) Takumi Pleat | a8 | 3456 | Petrol Hybrid | -1 | 0 | 162 | N/A |  | -1956 | Euro 6d-TEMP | 359
VOLVO | XC90 MY19 | D5 POWERPULSE AWD Inscription Pro 21" Alloy | 8A-AWD | 1969 | Diesel | 0 |  | 162 | 2150 |  | 2150 | Euro 6d-TEMP | 235
VOLVO | XC90 MY19 | D5 POWERPULSE AWD Inscription Pro 21" Alloy | 8A-AWD | 1969 | Diesel | 0 |  | 162 | 1997 |  | 1997 | Euro 6d-TEMP | 235
VOLVO | XC90 MY19 | D5 POWERPULSE AWD Inscription Pro 22" Alloy | 8A-AWD | 1969 | Diesel | 0 |  | 162 | 2150 |  | 2150 | Euro 6d-TEMP | 235
VOLVO | XC90 MY19 | D5 POWERPULSE AWD Inscription Pro 22" Alloy | 8A-AWD | 1969 | Diesel | 0 |  | 162 | 1997 |  | 1997 | Euro 6d-TEMP | 235
VOLVO | XC90 MY19 | D5 POWERPULSE AWD R-Design Pro 22" Alloy | 8A-AWD | 1969 | Diesel | 0 |  | 162 | 2150 |  | 2150 | Euro 6d-TEMP | 235
VOLVO | XC90 MY19 | D5 POWERPULSE AWD R-Design Pro 22" Alloy | 8A-AWD | 1969 | Diesel | 0 |  | 162 | 1997 |  | 1997 | Euro 6d-TEMP | 235
VOLVO | XC90 MY19 | D5 POWERPULSE AWD Inscription Pro 21" Alloy | 8A-AWD | 1969 | Diesel | 0 |  | 162 | 2150 |  | 2150 | Euro 6d-TEMP | 235
VOLVO | XC90 MY19 | D5 POWERPULSE AWD Inscription Pro 21" Alloy | 8A-AWD | 1969 | Diesel | 0 |  | 162 | 1997 |  | 1997 | Euro 6d-TEMP | 235
VOLVO | XC90 MY19 | D5 POWERPULSE AWD Inscription Pro 22" Alloy | 8A-AWD | 1969 | Diesel | 0 |  | 162 | 2150 |  | 2150 | Euro 6d-TEMP | 235
VOLVO | XC90 MY19 | D5 POWERPULSE AWD Inscription Pro 22" Alloy | 8A-AWD | 1969 | Diesel | 0 |  | 162 | 1997 |  | 1997 | Euro 6d-TEMP | 235
VOLVO | XC90 MY19 | D5 POWERPULSE AWD R-Design Pro 22" Alloy | 8A-AWD | 1969 | Diesel | 0 |  | 162 | 2150 |  | 2150 | Euro 6d-TEMP | 235
VOLVO | XC90 MY19 | D5 POWERPULSE AWD R-Design Pro 22" Alloy | 8A-AWD | 1969 | Diesel | 0 |  | 162 | 1997 |  | 1997 | Euro 6d-TEMP | 235
FORD | S-MAX Model Year Pre 2019¾ | 2.0 EcoBlue | M6-AWD | 1995 | Diesel | 0 |  | 163 | 1787 |  | 1787 | Euro 6d-TEMP | 150
FORD | Galaxy Model Year Pre 2019¾ | 2.0 EcoBlue | M6-AWD | 1995 | Diesel | 0 |  | 163 | 1787 |  | 1787 | Euro 6d-TEMP | 150
VOLVO | XC40 MY19 | T4 AWD R-Design 19" Alloy | 8A-AWD | 1969 | Petrol | 0 |  | 163 | 2162 |  | 2162 | Euro 6d-TEMP | 190
VOLVO | XC40 MY19 | T4 AWD R-Design 19" Alloy | 8A-AWD | 1969 | Petrol | 0 |  | 163 | 2009 |  | 2009 | Euro 6d-TEMP | 190
VOLVO | XC40 MY19 | T4 AWD R-Design 20" Alloy | 8A-AWD | 1969 | Petrol | 0 |  | 163 | 2162 |  | 2162 | Euro 6d-TEMP | 190
VOLVO | XC40 MY19 | T4 AWD R-Design 20" Alloy | 8A-AWD | 1969 | Petrol | 0 |  | 163 | 2009 |  | 2009 | Euro 6d-TEMP | 190
VOLVO | XC40 MY19 | T4 AWD R-Design Pro 20" Alloy | 8A-AWD | 1969 | Petrol | 0 |  | 163 | 2162 |  | 2162 | Euro 6d-TEMP | 190
VOLVO | XC40 MY19 | T4 AWD R-Design Pro 20" Alloy | 8A-AWD | 1969 | Petrol | 0 |  | 163 | 2009 |  | 2009 | Euro 6d-TEMP | 190
VOLVO | XC40 MY19 | T4 AWD Momentum 20" Alloy | 8A-AWD | 1969 | Petrol | 0 |  | 163 | 2009 |  | 2009 | Euro 6d-TEMP | 190
VOLVO | XC40 MY19 | T4 AWD Momentum Pro 19" Alloy | 8A-AWD | 1969 | Petrol | 0 |  | 163 | 2162 |  | 2162 | Euro 6d-TEMP | 190
VOLVO | XC40 MY19 | T4 AWD Momentum Pro 19" Alloy | 8A-AWD | 1969 | Petrol | 0 |  | 163 | 2009 |  | 2009 | Euro 6d-TEMP | 190
VOLVO | XC40 MY19 | T4 AWD Momentum Pro 20" Alloy | 8A-AWD | 1969 | Petrol | 0 |  | 163 | 2162 |  | 2162 | Euro 6d-TEMP | 190
VOLVO | XC40 MY19 | T4 AWD Momentum Pro 20" Alloy | 8A-AWD | 1969 | Petrol | 0 |  | 163 | 2009 |  | 2009 | Euro 6d-TEMP | 190
VOLVO | XC40 MY19 | T4 AWD Inscription 19" Alloy | 8A-AWD | 1969 | Petrol | 0 |  | 163 | 2162 |  | 2162 | Euro 6d-TEMP | 190
VOLVO | XC40 MY19 | T4 AWD Inscription 19" Alloy | 8A-AWD | 1969 | Petrol | 0 |  | 163 | 2009 |  | 2009 | Euro 6d-TEMP | 190
VOLVO | XC40 MY19 | T4 AWD Inscription 20" Alloy | 8A-AWD | 1969 | Petrol | 0 |  | 163 | 2162 |  | 2162 | Euro 6d-TEMP | 190
VOLVO | XC40 MY19 | T4 AWD Inscription 20" Alloy | 8A-AWD | 1969 | Petrol | 0 |  | 163 | 2009 |  | 2009 | Euro 6d-TEMP | 190
VOLVO | XC40 MY19 | T4 AWD Inscription Pro 19" Alloy | 8A-AWD | 1969 | Petrol | 0 |  | 163 | 2162 |  | 2162 | Euro 6d-TEMP | 190
VOLVO | XC40 MY19 | T4 AWD Inscription Pro 19" Alloy | 8A-AWD | 1969 | Petrol | 0 |  | 163 | 2009 |  | 2009 | Euro 6d-TEMP | 190
VOLVO | XC40 MY19 | T4 AWD Inscription Pro 20" Alloy | 8A-AWD | 1969 | Petrol | 0 |  | 163 | 2162 |  | 2162 | Euro 6d-TEMP | 190
VOLVO | XC40 MY19 | T4 AWD Inscription Pro 20" Alloy | 8A-AWD | 1969 | Petrol | 0 |  | 163 | 2009 |  | 2009 | Euro 6d-TEMP | 190
VOLVO | XC40 MY19 | T4 AWD Momentum 19" Alloy | 8A-AWD | 1969 | Petrol | 0 |  | 163 | 2162 |  | 2162 | Euro 6d-TEMP | 190
VOLVO | XC40 MY19 | T4 AWD Momentum 19" Alloy | 8A-AWD | 1969 | Petrol | 0 |  | 163 | 2009 |  | 2009 | Euro 6d-TEMP | 190
VOLVO | XC40 MY19 | T4 AWD Momentum 20" Alloy | 8A-AWD | 1969 | Petrol | 0 |  | 163 | 2162 |  | 2162 | Euro 6d-TEMP | 190
VOLVO | XC40, MY20 | T4 AWD Inscription 19" Alloy | 8A-AWD | 1969 | Petrol | 0 | 29 | 163 | 2162 |  | 2162 | Euro 6d-TEMP | 190
VOLVO | XC40, MY20 | T4 AWD Inscription 19" Alloy | 8A-AWD | 1969 | Petrol | 0 | 29 | 163 | 2009 |  | 2009 | Euro 6d-TEMP | 190
VOLVO | XC40, MY20 | T4 AWD Inscription 20" Alloy | 8A-AWD | 1969 | Petrol | 0 | 29 | 163 | 2162 |  | 2162 | Euro 6d-TEMP | 190
VOLVO | XC40, MY20 | T4 AWD Inscription 20" Alloy | 8A-AWD | 1969 | Petrol | 0 | 29 | 163 | 2009 |  | 2009 | Euro 6d-TEMP | 190
VOLVO | XC40, MY20 | T4 AWD Inscription Pro 19" Alloy | 8A-AWD | 1969 | Petrol | 0 | 29 | 163 | 2162 |  | 2162 | Euro 6d-TEMP | 190
VOLVO | XC40, MY20 | T4 AWD Inscription Pro 19" Alloy | 8A-AWD | 1969 | Petrol | 0 | 29 | 163 | 2009 |  | 2009 | Euro 6d-TEMP | 190
VOLVO | XC40, MY20 | T4 AWD Inscription Pro 20" Alloy | 8A-AWD | 1969 | Petrol | 0 | 29 | 163 | 2162 |  | 2162 | Euro 6d-TEMP | 190
VOLVO | XC40, MY20 | T4 AWD Inscription Pro 20" Alloy | 8A-AWD | 1969 | Petrol | 0 | 29 | 163 | 2009 |  | 2009 | Euro 6d-TEMP | 190
VOLVO | XC40, MY20 | T4 AWD Momentum 19" Alloy | 8A-AWD | 1969 | Petrol | 0 | 29 | 163 | 2009 |  | 2009 | Euro 6d-TEMP | 190
VOLVO | XC40, MY20 | T4 AWD Momentum 19" Alloy | 8A-AWD | 1969 | Petrol | 0 | 29 | 163 | 2162 |  | 2162 | Euro 6d-TEMP | 190
VOLVO | XC40, MY20 | T4 AWD Momentum 20" Alloy | 8A-AWD | 1969 | Petrol | 0 | 29 | 163 | 2162 |  | 2162 | Euro 6d-TEMP | 190
VOLVO | XC40, MY20 | T4 AWD Momentum 20" Alloy | 8A-AWD | 1969 | Petrol | 0 | 29 | 163 | 2009 |  | 2009 | Euro 6d-TEMP | 190
VOLVO | XC40, MY20 | T4 AWD Momentum Pro 19" Alloy | 8A-AWD | 1969 | Petrol | 0 | 29 | 163 | 2162 |  | 2162 | Euro 6d-TEMP | 190
VOLVO | XC40, MY20 | T4 AWD Momentum Pro 19" Alloy | 8A-AWD | 1969 | Petrol | 0 | 29 | 163 | 2009 |  | 2009 | Euro 6d-TEMP | 190
VOLVO | XC40, MY20 | T4 AWD Momentum Pro 20" Alloy | 8A-AWD | 1969 | Petrol | 0 | 29 | 163 | 2162 |  | 2162 | Euro 6d-TEMP | 190
VOLVO | XC40, MY20 | T4 AWD Momentum Pro 20" Alloy | 8A-AWD | 1969 | Petrol | 0 | 29 | 163 | 2009 |  | 2009 | Euro 6d-TEMP | 190
VOLVO | XC40, MY20 | T4 AWD R-Design 19" Alloy | 8A-AWD | 1969 | Petrol | 0 | 29 | 163 | 2162 |  | 2162 | Euro 6d-TEMP | 190
VOLVO | XC40, MY20 | T4 AWD R-Design 19" Alloy | 8A-AWD | 1969 | Petrol | 0 | 29 | 163 | 2009 |  | 2009 | Euro 6d-TEMP | 190
VOLVO | XC40, MY20 | T4 AWD R-Design 20" Alloy | 8A-AWD | 1969 | Petrol | 0 | 29 | 163 | 2162 |  | 2162 | Euro 6d-TEMP | 190
VOLVO | XC40, MY20 | T4 AWD R-Design 20" Alloy | 8A-AWD | 1969 | Petrol | 0 | 29 | 163 | 2009 |  | 2009 | Euro 6d-TEMP | 190
VOLVO | XC40, MY20 | T4 AWD R-Design Pro 20" Alloy | 8A-AWD | 1969 | Petrol | 0 | 29 | 163 | 2162 |  | 2162 | Euro 6d-TEMP | 190
VOLVO | XC40, MY20 | T4 AWD R-Design Pro 20" Alloy | 8A-AWD | 1969 | Petrol | 0 | 29 | 163 | 2009 |  | 2009 | Euro 6d-TEMP | 190
ALFA ROMEO | Giulia MY2016 | 2.0 Super RWD | A8 | 1995 | Petrol | 0 |  | 164 | 2136 |  | 2136 | Euro 6d-TEMP
ALFA ROMEO | Giulietta MY 2019 | 1.4 Speciale Hatchback | M6 | 1368 | Petrol | 0 |  | 164 | 1886 |  | 1886 | Euro 6d-TEMP | 65
CHRYSLER JEEP | Jeep Renegade MY 2019 | 2.0 (140bhp) AWD | A9 | 1956 | Diesel | 0 |  | 164 | 1889 |  | 1889 | Euro 6d-TEMP
CHRYSLER JEEP | Jeep Renegade MY 2019 | 2.0 (140bhp) AWD (AXR22 E16AF) | A9 | 1956 | Diesel | 0 |  | 164 | 1889 |  | 1889 | Euro 6d-TEMP
FORD | Kuga Model Year Pre 2019¾ | 1.5 EcoBoost 4.063 FDR | M6 | 1498 | Petrol | 0 |  | 164 | 2086 |  | 2086 | Euro 6d-TEMP | 150
FORD | Kuga Model Year Pre 2019¾ | 2.0 TDCi | MPS6 | 1997 | Diesel | 0 |  | 164 | 1965 |  | 1965 | Euro 6d-TEMP | 120
FORD | Kuga Model Year Pre 2019¾ | 2.0 TDCi | M6-AWD | 1997 | Diesel | 0 |  | 164 | 1865 |  | 1865 | Euro 6d-TEMP | 150
FORD | Kuga Model Year Pre 2019¾ | 2.0 TDCi | M6-AWD | 1997 | Diesel | 0 |  | 164 | 1865 |  | 1865 | Euro 6d-TEMP | 180
FORD | Kuga Model Year Post 2019¾ | 1.5 EcoBoost 4.063 FDR | M6 | 1498 | Petrol |  |  | 164 | 2086 |  | 2086 | Euro 6d-TEMP | 150
HYUNDAI | Santa Fe | Premium SE 4WD | a8 | 2199 | Diesel | 0 |  | 164 | 1889 |  | 1889 | Euro 6d-TEMP | 200
LAND ROVER | Evoque Five Door, 19MY | 2.0 i4 Diesel 180PS AWD Auto LOW | A9-AWD | 1999 | Diesel |  |  | 164 | 1915 |  | 1915 | Euro 6d-TEMP | 180
LAND ROVER | Evoque Five Door, 19MY | 2.0 i4 Diesel 150PS AWD Auto LOW | A9-AWD | 1999 | Diesel |  |  | 164 | 1916 |  | 1916 | Euro 6d-TEMP | 150
VOLVO | XC40 MY19 | T5 AWD Inscription 18" Alloy | 8A-AWD | 1969 | Petrol | 0 |  | 164 | 2288 |  | 2288 | Euro 6d-TEMP | 247
VOLVO | XC40 MY19 | T5 AWD Inscription 18" Alloy | 8A-AWD | 1969 | Petrol | 0 |  | 164 | 2086 |  | 2086 | Euro 6d-TEMP | 247
VOLVO | XC40 MY19 | T5 AWD Inscription Pro 18" Alloy | 8A-AWD | 1969 | Petrol | 0 |  | 164 | 2288 |  | 2288 | Euro 6d-TEMP | 247
VOLVO | XC40 MY19 | T5 AWD Inscription Pro 18" Alloy | 8A-AWD | 1969 | Petrol | 0 |  | 164 | 2086 |  | 2086 | Euro 6d-TEMP | 247
VOLVO | XC40 MY19 | T5 AWD R-Design 18" Alloy | 8A-AWD | 1969 | Petrol | 0 |  | 164 | 2288 |  | 2288 | Euro 6d-TEMP | 247
VOLVO | XC40 MY19 | T5 AWD R-Design 18" Alloy | 8A-AWD | 1969 | Petrol | 0 |  | 164 | 2086 |  | 2086 | Euro 6d-TEMP | 247
VOLVO | V60, MY20 | T5 AWD Cross Country Plus 18" Alloy | 8A-AWD | 1969 | Petrol | 0 |  | 164 | 1992 |  | 1992 | Euro 6d-TEMP | 250
VOLVO | V60, MY20 | T5 AWD Cross Country Plus 18" Alloy | 8A-AWD | 1969 | Petrol | 0 |  | 164 | 2216 |  | 2216 | Euro 6d-TEMP | 250
VOLVO | XC40, MY20 | T5 AWD Inscription 18" Alloy | 8A-AWD | 1969 | Petrol | 0 | 29 | 164 | 2288 |  | 2288 | Euro 6d-TEMP | 247
VOLVO | XC40, MY20 | T5 AWD Inscription 18" Alloy | 8A-AWD | 1969 | Petrol | 0 | 29 | 164 | 2086 |  | 2086 | Euro 6d-TEMP | 247
VOLVO | XC40, MY20 | T5 AWD Inscription Pro 18" Alloy | 8A-AWD | 1969 | Petrol | 0 | 29 | 164 | 2288 |  | 2288 | Euro 6d-TEMP | 247
VOLVO | XC40, MY20 | T5 AWD Inscription Pro 18" Alloy | 8A-AWD | 1969 | Petrol | 0 | 29 | 164 | 2086 |  | 2086 | Euro 6d-TEMP | 247
VOLVO | XC40, MY20 | T5 AWD R-Design 18" Alloy | 8A-AWD | 1969 | Petrol | 0 | 29 | 164 | 2288 |  | 2288 | Euro 6d-TEMP | 247
VOLVO | XC40, MY20 | T5 AWD R-Design 18" Alloy | 8A-AWD | 1969 | Petrol | 0 | 29 | 164 | 2086 |  | 2086 | Euro 6d-TEMP | 247
FORD | Kuga Model Year Post 2019¾ | 2.0 TDCi | MPS6-AWD | 1997 | Diesel |  |  | 165 | 1939 |  | 1939 | Euro 6d-TEMP | 150
FORD | Kuga Model Year Post 2019¾ | 2.0 TDCi | MPS6-AWD | 1997 | Diesel |  |  | 165 | 1939 |  | 1939 | Euro 6d-TEMP | 180
FORD | S-MAX Model Year Pre 2019¾ | 2.0 EcoBlue | A8-AWD | 1995 | Diesel | 0 |  | 165 | 1914 |  | 1914 | Euro 6d-TEMP | 190
FORD | S-MAX Model Year Post 2019¾ | 2.0 EcoBlue | A8-AWD | 1995 | Diesel |  |  | 165 | 1914 |  | 1914 | Euro 6d-TEMP | 190
FORD | Galaxy Model Year Pre 2019¾ | 2.0 EcoBlue | A8-AWD | 1995 | Diesel | 0 |  | 165 | 1914 |  | 1914 | Euro 6d-TEMP | 190
FORD | Galaxy Model Year Post 2019¾ | 2.0 EcoBlue | A8-AWD | 1995 | Diesel |  |  | 165 | 1914 |  | 1914 | Euro 6d-TEMP | 190
FORD | Tourneo Custom Model Year Pre 2019¾ | 2.0 EcoBlue | M6 | 1995 | Diesel | 0 |  | 165 | 1965 |  | 1965 | Euro 6d-TEMP | 130
FORD | Tourneo Custom Model Year Pre 2019¾ | 2.0 EcoBlue | M6 | 1995 | Diesel | 0 |  | 165 | 1965 |  | 1965 | Euro 6d-TEMP | 170
JAGUAR | XE Saloon, 19MY | 2.0 i4 Petrol 200PS RWD Auto HIGH | A8 | 1997 | Petrol |  |  | 165 | 2180 |  | 2180 | Euro 6d-TEMP | 200
JAGUAR | XE Saloon, 19MY | 2.0 i4 Petrol 250PS RWD Auto HIGH | A8 | 1997 | Petrol |  |  | 165 | 2175 |  | 2175 | Euro 6d-TEMP | 250
JAGUAR | XF Saloon, 19MY | 2.0 i4 Diesel 240PS AWD Auto HIGH | A8-AWD | 1999 | Diesel |  |  | 165 | 1936 |  | 1936 | Euro 6d-TEMP | 240
MITSUBISHI | Eclipse Cross 2019 | Eclipse Cross 3 | a8 | 1499 | Petrol | 0 |  | 165 | 2136 |  | 2136 | Euro 6d-TEMP | 163
SSANGYONG | Tivoli XLV MY19 | ULTIMATE 1.6D | 6AT | 1597 | Diesel | 0 |  | 165 | 1708 |  | 1708 | Euro 6c | 115
VOLVO | XC40 MY19 | T4 AWD Momentum 21" Alloy | 8A-AWD | 1969 | Petrol | 0 |  | 165 | 2162 |  | 2162 | Euro 6d-TEMP | 190
VOLVO | XC40 MY19 | T4 AWD Momentum 21" Alloy | 8A-AWD | 1969 | Petrol | 0 |  | 165 | 2009 |  | 2009 | Euro 6d-TEMP | 190
VOLVO | XC40 MY19 | T4 AWD Momentum Pro 21" Alloy | 8A-AWD | 1969 | Petrol | 0 |  | 165 | 2162 |  | 2162 | Euro 6d-TEMP | 190
VOLVO | XC40 MY19 | T4 AWD Momentum Pro 21" Alloy | 8A-AWD | 1969 | Petrol | 0 |  | 165 | 2009 |  | 2009 | Euro 6d-TEMP | 190
VOLVO | XC40 MY19 | T4 AWD Inscription 21" Alloy | 8A-AWD | 1969 | Petrol | 0 |  | 165 | 2162 |  | 2162 | Euro 6d-TEMP | 190
VOLVO | XC40 MY19 | T4 AWD Inscription 21" Alloy | 8A-AWD | 1969 | Petrol | 0 |  | 165 | 2009 |  | 2009 | Euro 6d-TEMP | 190
VOLVO | XC40 MY19 | T4 AWD Inscription Pro 21" Alloy | 8A-AWD | 1969 | Petrol | 0 |  | 165 | 2162 |  | 2162 | Euro 6d-TEMP | 190
VOLVO | XC40 MY19 | T4 AWD Inscription Pro 21" Alloy | 8A-AWD | 1969 | Petrol | 0 |  | 165 | 2009 |  | 2009 | Euro 6d-TEMP | 190
VOLVO | XC40, MY20 | T4 AWD Inscription 21" Alloy | 8A-AWD | 1969 | Petrol | 0 | 29 | 165 | 2162 |  | 2162 | Euro 6d-TEMP | 190
VOLVO | XC40, MY20 | T4 AWD Inscription 21" Alloy | 8A-AWD | 1969 | Petrol | 0 | 29 | 165 | 2009 |  | 2009 | Euro 6d-TEMP | 190
VOLVO | XC40, MY20 | T4 AWD Inscription Pro 21" Alloy | 8A-AWD | 1969 | Petrol | 0 | 29 | 165 | 2162 |  | 2162 | Euro 6d-TEMP | 190
VOLVO | XC40, MY20 | T4 AWD Inscription Pro 21" Alloy | 8A-AWD | 1969 | Petrol | 0 | 29 | 165 | 2009 |  | 2009 | Euro 6d-TEMP | 190
VOLVO | XC40, MY20 | T4 AWD Momentum 21" Alloy | 8A-AWD | 1969 | Petrol | 0 | 29 | 165 | 2162 |  | 2162 | Euro 6d-TEMP | 190
VOLVO | XC40, MY20 | T4 AWD Momentum 21" Alloy | 8A-AWD | 1969 | Petrol | 0 | 29 | 165 | 2009 |  | 2009 | Euro 6d-TEMP | 190
VOLVO | XC40, MY20 | T4 AWD Momentum Pro 21" Alloy | 8A-AWD | 1969 | Petrol | 0 | 29 | 165 | 2162 |  | 2162 | Euro 6d-TEMP | 190
VOLVO | XC40, MY20 | T4 AWD Momentum Pro 21" Alloy | 8A-AWD | 1969 | Petrol | 0 | 29 | 165 | 2009 |  | 2009 | Euro 6d-TEMP | 190
VOLVO | XC60, MY20 | T5 Inscription 19" Alloy | 8AT | 1969 | Petrol | 0 | 29 | 165 | 2356 |  | 2356 | Euro 6d-TEMP | 250
VOLVO | XC60, MY20 | T5 Inscription 19" Alloy | 8AT | 1969 | Petrol | 0 | 29 | 165 | 2098 |  | 2098 | Euro 6d-TEMP | 250
VOLVO | XC60, MY20 | T5 Momentum 18" Alloy | 8AT | 1969 | Petrol | 0 | 29 | 165 | 2356 |  | 2356 | Euro 6d-TEMP | 250
VOLVO | XC60, MY20 | T5 Momentum 18" Alloy | 8AT | 1969 | Petrol | 0 | 29 | 165 | 2098 |  | 2098 | Euro 6d-TEMP | 250
VOLVO | XC60, MY20 | T5 Momentum 19" Alloy | 8AT | 1969 | Petrol | 0 | 29 | 165 | 2356 |  | 2356 | Euro 6d-TEMP | 250
VOLVO | XC60, MY20 | T5 Momentum 19" Alloy | 8AT | 1969 | Petrol | 0 | 29 | 165 | 2098 |  | 2098 | Euro 6d-TEMP | 250
VOLVO | XC60, MY20 | T5 Momentum Pro 18" Alloy | 8AT | 1969 | Petrol | 0 | 29 | 165 | 2356 |  | 2356 | Euro 6d-TEMP | 250
VOLVO | XC60, MY20 | T5 Momentum Pro 18" Alloy | 8AT | 1969 | Petrol | 0 | 29 | 165 | 2098 |  | 2098 | Euro 6d-TEMP | 250
VOLVO | XC60, MY20 | T5 Momentum Pro 19" Alloy | 8AT | 1969 | Petrol | 0 | 29 | 165 | 2356 |  | 2356 | Euro 6d-TEMP | 250
VOLVO | XC60, MY20 | T5 Momentum Pro 19" Alloy | 8AT | 1969 | Petrol | 0 | 29 | 165 | 2098 |  | 2098 | Euro 6d-TEMP | 250
VOLVO | XC60, MY20 | T5 R-Design 19" Alloy | 8AT | 1969 | Petrol | 0 | 29 | 165 | 2356 |  | 2356 | Euro 6d-TEMP | 250
VOLVO | XC60, MY20 | T5 R-Design 19" Alloy | 8AT | 1969 | Petrol | 0 | 29 | 165 | 2098 |  | 2098 | Euro 6d-TEMP | 250
CHRYSLER JEEP | Jeep Compass MY 2019 | 2.0 (170bhp) 4x4 | A9 | 1956 | Diesel | 0 |  | 166 | 2019 |  | 2019 | Euro 6d-TEMP
CHRYSLER JEEP | Jeep Compass MY 2019 | 2.0 (170bhp) 4x4 | A9 | 1956 | Diesel | 0 |  | 166 | 1914 |  | 1914 | Euro 6d-TEMP
FORD | Kuga Model Year Post 2019¾ | 2.0 TDCi | MPS6 | 1997 | Diesel |  |  | 166 | 1889 |  | 1889 | Euro 6d-TEMP | 120
FORD | Kuga Model Year Post 2019¾ | 2.0 TDCi | M6-AWD | 1997 | Diesel |  |  | 166 | 1889 |  | 1889 | Euro 6d-TEMP | 180
JAGUAR | XF Saloon, 19MY | 3.0 V6 Diesel 300PS RWD Auto HIGH | A8 | 2993 | Diesel |  |  | 166 | 1824 |  | 1824 | Euro 6d-TEMP | 300
JAGUAR | XF Saloon, 19MY | 2.0 i4 Petrol 250PS RWD Auto LOW | A8 | 1997 | Petrol |  |  | 166 | 2073 |  | 2073 | Euro 6d-TEMP | 250
LAND ROVER | Velar, 19MY | 2.0 i4 Diesel 240PS AWD Auto LOW | A8-AWD | 1999 | Diesel |  |  | 166 | 1797 |  | 1797 | Euro 6d-TEMP | 240
SEAT | Tarraco | XCELLENCE 2.0 TSI NR DSG-auto 4Drive 190PS | A7 | 2000 | Petrol | 0 |  | 166 | 2288 |  | 2288 | Euro 6d-TEMP | 190
SEAT | Tarraco | XCELLENCE First Edition Plus 2.0 TSI NR DSG-auto 4Drive 190PS | A7 | 2000 | Petrol | 0 |  | 166 | 2310 |  | 2310 | Euro 6d-TEMP | 190
SEAT | Tarraco | XCELLENCE Lux 2.0 TSI NR DSG-auto 4Drive 190PS | A7 | 2000 | Petrol | 0 |  | 166 | 2288 |  | 2288 | Euro 6d-TEMP | 190
SSANGYONG | Tivoli MY19 | EX 1.6P 2WD | 6MT | 1597 | Petrol | 0 |  | 166 | 1861 |  | 1861 | Euro 6c | 128
SSANGYONG | Tivoli MY19 | LE 1.6P MANUAL | 6MT | 1597 | Petrol |  |  | 166 | 1861 |  | 1861 | Euro 6-WLTP | 128
SUBARU | Outback AWD WLTP | SE | CVT | 2498 | Petrol | 0 |  | 166 | 2149 |  | 2149 | Euro 6d-TEMP | 175
SUBARU | Outback AWD WLTP | SE Premium | CVT | 2498 | Petrol | 0 |  | 166 | 2149 |  | 2149 | Euro 6d-TEMP | 175
TOYOTA | Proace Verso | Compact 2.0l Automatic | A8 | 1997 | Diesel | 0 |  | 166 | 2059 |  | 2059 | Euro 6b | 177
TOYOTA | Proace Verso | Long 2.0l Automatic | a8 | 1997 | Diesel | 0 |  | 166 | 1809 |  | 1809 | Euro 6b | 177
TOYOTA | Proace Verso | Long 2.0l Automatic | A8 | 1997 | Diesel | 0 |  | 166 | 2059 |  | 2059 | Euro 6b | 177
VOLVO | XC40 MY19 | T5 AWD Inscription 19" Alloy | 8A-AWD | 1969 | Petrol | 0 |  | 166 | 2288 |  | 2288 | Euro 6d-TEMP | 247
VOLVO | XC40 MY19 | T5 AWD Inscription 19" Alloy | 8A-AWD | 1969 | Petrol | 0 |  | 166 | 2086 |  | 2086 | Euro 6d-TEMP | 247
VOLVO | XC40 MY19 | T5 AWD Inscription 20" Alloy | 8A-AWD | 1969 | Petrol | 0 |  | 166 | 2288 |  | 2288 | Euro 6d-TEMP | 247
VOLVO | XC40 MY19 | T5 AWD Inscription 20" Alloy | 8A-AWD | 1969 | Petrol | 0 |  | 166 | 2086 |  | 2086 | Euro 6d-TEMP | 247
VOLVO | XC40 MY19 | T5 AWD Inscription Pro 19" Alloy | 8A-AWD | 1969 | Petrol | 0 |  | 166 | 2288 |  | 2288 | Euro 6d-TEMP | 247
VOLVO | XC40 MY19 | T5 AWD Inscription Pro 19" Alloy | 8A-AWD | 1969 | Petrol | 0 |  | 166 | 2086 |  | 2086 | Euro 6d-TEMP | 247
VOLVO | XC40 MY19 | T5 AWD Inscription Pro 20" Alloy | 8A-AWD | 1969 | Petrol | 0 |  | 166 | 2288 |  | 2288 | Euro 6d-TEMP | 247
VOLVO | XC40 MY19 | T5 AWD Inscription Pro 20" Alloy | 8A-AWD | 1969 | Petrol | 0 |  | 166 | 2086 |  | 2086 | Euro 6d-TEMP | 247
VOLVO | XC40 MY19 | T5 AWD R-Design 19" Alloy | 8A-AWD | 1969 | Petrol | 0 |  | 166 | 2288 |  | 2288 | Euro 6d-TEMP | 247
VOLVO | XC40 MY19 | T5 AWD R-Design 19" Alloy | 8A-AWD | 1969 | Petrol | 0 |  | 166 | 2086 |  | 2086 | Euro 6d-TEMP | 247
VOLVO | XC40 MY19 | T5 AWD R-Design 20" Alloy | 8A-AWD | 1969 | Petrol | 0 |  | 166 | 2288 |  | 2288 | Euro 6d-TEMP | 247
VOLVO | XC40 MY19 | T5 AWD R-Design 20" Alloy | 8A-AWD | 1969 | Petrol | 0 |  | 166 | 2086 |  | 2086 | Euro 6d-TEMP | 247
VOLVO | XC40 MY19 | T5 AWD R-Design Pro 20" Alloy | 8A-AWD | 1969 | Petrol | 0 |  | 166 | 2288 |  | 2288 | Euro 6d-TEMP | 247
VOLVO | XC40 MY19 | T5 AWD R-Design Pro 20" Alloy | 8A-AWD | 1969 | Petrol | 0 |  | 166 | 2086 |  | 2086 | Euro 6d-TEMP | 247
VOLVO | XC40, MY20 | T5 AWD Inscription 19" Alloy | 8A-AWD | 1969 | Petrol | 0 | 29 | 166 | 2288 |  | 2288 | Euro 6d-TEMP | 247
VOLVO | XC40, MY20 | T5 AWD Inscription 19" Alloy | 8A-AWD | 1969 | Petrol | 0 | 29 | 166 | 2086 |  | 2086 | Euro 6d-TEMP | 247
VOLVO | XC40, MY20 | T5 AWD Inscription 20" Alloy | 8A-AWD | 1969 | Petrol | 0 | 29 | 166 | 2288 |  | 2288 | Euro 6d-TEMP | 247
VOLVO | XC40, MY20 | T5 AWD Inscription 20" Alloy | 8A-AWD | 1969 | Petrol | 0 | 29 | 166 | 2086 |  | 2086 | Euro 6d-TEMP | 247
VOLVO | XC40, MY20 | T5 AWD Inscription Pro 19" Alloy | 8A-AWD | 1969 | Petrol | 0 | 29 | 166 | 2288 |  | 2288 | Euro 6d-TEMP | 247
VOLVO | XC40, MY20 | T5 AWD Inscription Pro 19" Alloy | 8A-AWD | 1969 | Petrol | 0 | 29 | 166 | 2086 |  | 2086 | Euro 6d-TEMP | 247
VOLVO | XC40, MY20 | T5 AWD Inscription Pro 20" Alloy | 8A-AWD | 1969 | Petrol | 0 | 29 | 166 | 2288 |  | 2288 | Euro 6d-TEMP | 247
VOLVO | XC40, MY20 | T5 AWD Inscription Pro 20" Alloy | 8A-AWD | 1969 | Petrol | 0 | 29 | 166 | 2086 |  | 2086 | Euro 6d-TEMP | 247
VOLVO | XC40, MY20 | T5 AWD R-Design 19" Alloy | 8A-AWD | 1969 | Petrol | 0 | 29 | 166 | 2288 |  | 2288 | Euro 6d-TEMP | 247
VOLVO | XC40, MY20 | T5 AWD R-Design 19" Alloy | 8A-AWD | 1969 | Petrol | 0 | 29 | 166 | 2086 |  | 2086 | Euro 6d-TEMP | 247
VOLVO | XC40, MY20 | T5 AWD R-Design 20" Alloy | 8A-AWD | 1969 | Petrol | 0 | 29 | 166 | 2288 |  | 2288 | Euro 6d-TEMP | 247
VOLVO | XC40, MY20 | T5 AWD R-Design 20" Alloy | 8A-AWD | 1969 | Petrol | 0 | 29 | 166 | 2086 |  | 2086 | Euro 6d-TEMP | 247
VOLVO | XC40, MY20 | T5 AWD R-Design Pro 20" Alloy | 8A-AWD | 1969 | Petrol | 0 | 22 | 166 | 2288 |  | 2288 | Euro 6d-TEMP | 247
VOLVO | XC40, MY20 | T5 AWD R-Design Pro 20" Alloy | 8A-AWD | 1969 | Petrol | 0 | 22 | 166 | 2086 |  | 2086 | Euro 6d-TEMP | 247
CHRYSLER JEEP | Jeep Renegade MY 2019 | 2.0 (140bhp) AWD | A9 | 1956 | Diesel | 0 |  | 167 | 1992 |  | 1992 | Euro 6d-TEMP
CHRYSLER JEEP | Jeep Renegade MY 2019 | 2.0 (140bhp) AWD (AXR22 E16AF) | A9 | 1956 | Diesel | 0 |  | 167 | 1992 |  | 1992 | Euro 6d-TEMP
FIAT | Qubo | 1.4 Lounge | M6 | 1368 | Petrol | 0 |  | 167 | 1986 |  | 1986 | Euro 6d-TEMP | 77
FORD | Mondeo Model Year Pre 2019¾ | 1.5 EcoBoost | A6 | 1498 | Petrol | 0 |  | 167 | 2062 |  | 2062 | Euro 6d-TEMP | 165
FORD | Mondeo Model Year Post 2019¾ | 1.5 EcoBoost | A6 | 1498 | Petrol |  |  | 167 | 2062 |  | 2062 | Euro 6d-TEMP | 165
KIA | Sportage MY20 | '4' 1.6 T-GDi 174bhp DCT ISG AWD | DCT7 | 1591 | Petrol | 0 |  | 167 | 2209 |  | 2209 | Euro 6d-TEMP | 177
SUBARU | Levorg AWD From 2019MY | 2.0i GT Lineartronic | CVT | 1995 | Petrol | 0 |  | 167 | 2175 |  | 2175 | Euro 6d-TEMP | 149
VOLVO | XC60, MY20 | T5 Inscription 20" Alloy | 8AT | 1969 | Petrol | 0 | 29 | 167 | 2356 |  | 2356 | Euro 6d-TEMP | 250
VOLVO | XC60, MY20 | T5 Inscription 20" Alloy | 8AT | 1969 | Petrol | 0 | 29 | 167 | 2098 |  | 2098 | Euro 6d-TEMP | 250
VOLVO | XC60, MY20 | T5 Inscription Pro 20" Alloy | 8AT | 1969 | Petrol | 0 | 29 | 167 | 2356 |  | 2356 | Euro 6d-TEMP | 250
VOLVO | XC60, MY20 | T5 Inscription Pro 20" Alloy | 8AT | 1969 | Petrol | 0 | 29 | 167 | 2098 |  | 2098 | Euro 6d-TEMP | 250
FORD | Tourneo Custom Model Year Pre 2019¾ | 2.0 EcoBlue | M6 | 1995 | Diesel | 0 |  | 168 | 1914 |  | 1914 | Euro 6d-TEMP | 105
JAGUAR | XE Saloon, 19MY | 2.0 i4 Petrol 300PS AWD Auto LOW | A8-AWD | 1997 | Petrol |  |  | 168 | 2138 |  | 2138 | Euro 6d-TEMP | 300
KIA | Sportage | ‘GT-Line’ 1.6 T-GDi 174bhp 6-speed manual ISG 2WD | M6 | 1591 | Petrol | 0 |  | 168 | 2032 |  | 2032 | Euro 6d-TEMP | 177
KIA | Sportage | ‘GT-Line’ 1.6 T-GDi 174bhp 7-speed auto DCT ISG AWD | DCT7 | 1591 | Petrol | 0 |  | 168 | 2182 |  | 2182 | Euro 6d-TEMP | 177
KIA | Sportage | ‘GT-Line S’ 1.6 T-GDi 174bhp 7-speed auto DCT AWD | DCT7 | 1591 | Petrol | 0 |  | 168 | 2209 |  | 2209 | Euro 6d-TEMP | 177
KIA | Sportage MY20 | '4' 1.6 T-GDi 174bhp ISG 2WD | M6 | 1591 | Petrol | 0 |  | 168 | 2032 |  | 2032 | Euro 6d-TEMP | 177
KIA | Sportage MY20 | 'GT-Line' 1.6 T-GDi 174bhp ISG 2WD | M6 | 1591 | Petrol | 0 |  | 168 | 2032 |  | 2032 | Euro 6d-TEMP | 177
KIA | Sportage MY20 | 'GT-Line' 1.6 T-GDi 174bhp DCT ISG AWD | DCT7 | 1591 | Petrol | 0 |  | 168 | 2182 |  | 2182 | Euro 6d-TEMP | 177
KIA | Sportage MY20 | 'GT-Line S' 1.6 T-GDi 174bhp DCT AWD | DCT7 | 1591 | Petrol | 0 |  | 168 | 2209 |  | 2209 | Euro 6d-TEMP | 177
LAND ROVER | Discovery Sport, 19MY | 2.0 i4 Diesel 180PS AWD Manual 5-seat LOW | M6-AWD | 1999 | Diesel |  |  | 168 | 1993 |  | 1993 | Euro 6d-TEMP | 180
LAND ROVER | Evoque Five Door, 19MY | 2.0 i4 Diesel 180PS AWD Auto HIGH | A9-AWD | 1999 | Diesel |  |  | 168 | 2043 |  | 2043 | Euro 6d-TEMP | 180
LAND ROVER | Evoque Five Door, 19MY | 2.0 i4 Diesel 150PS AWD Auto HIGH | A9-AWD | 1999 | Diesel |  |  | 168 | 2046 |  | 2046 | Euro 6d-TEMP | 150
NISSAN | X-Trail 2018 | Tekna 7 Seat 4WD | CVT | 1749 | Diesel | 0 |  | 168 | 2042 |  | 2042 | Euro 6d-TEMP | 110
NISSAN | X-Trail 2018 | Tekna 5 Seat 4WD | CVT | 1749 | Diesel | 0 |  | 168 | 2019 |  | 2019 | Euro 6d-TEMP | 110
SEAT | Ateca | CUPRA [Comfort & Sound + Design] 2.0 TSI NR DSG-auto 4Drive 300PS | A7 | 2000 | Petrol | 0 |  | 168 | 2086 |  | 2086 | Euro 6d-TEMP | 300
SEAT | Ateca | CUPRA [Comfort & Sound] 2.0 TSI NR DSG-auto 4Drive 300PS | A7 | 2000 | Petrol | 0 |  | 168 | 2086 |  | 2086 | Euro 6d-TEMP | 300
SEAT | Ateca | CUPRA [Design] 2.0 TSI NR DSG-auto 4Drive 300PS | A7 | 2000 | Petrol | 0 |  | 168 | 2086 |  | 2086 | Euro 6d-TEMP | 300
SEAT | Ateca | CUPRA 2.0 TSI NR DSG-auto 4Drive 300PS | A7 | 2000 | Petrol | 0 |  | 168 | 2086 |  | 2086 | Euro 6d-TEMP | 300
SUBARU | Forester AWD MY2019 | Forester | CVT | 1995 | Petrol | 0 |  | 168 | 2202 |  | 2202 | Euro 6d-TEMP | 150
VOLVO | XC40 MY19 | T5 AWD Inscription 21" Alloy | 8A-AWD | 1969 | Petrol | 0 |  | 168 | 2288 |  | 2288 | Euro 6d-TEMP | 247
VOLVO | XC40 MY19 | T5 AWD Inscription 21" Alloy | 8A-AWD | 1969 | Petrol | 0 |  | 168 | 2086 |  | 2086 | Euro 6d-TEMP | 247
VOLVO | XC40 MY19 | T5 AWD Inscription Pro 21" Alloy | 8A-AWD | 1969 | Petrol | 0 |  | 168 | 2288 |  | 2288 | Euro 6d-TEMP | 247
VOLVO | XC40 MY19 | T5 AWD Inscription Pro 21" Alloy | 8A-AWD | 1969 | Petrol | 0 |  | 168 | 2086 |  | 2086 | Euro 6d-TEMP | 247
VOLVO | XC40, MY20 | T5 AWD Inscription 21" Alloy | 8A-AWD | 1969 | Petrol | 0 | 29 | 168 | 2288 |  | 2288 | Euro 6d-TEMP | 247
VOLVO | XC40, MY20 | T5 AWD Inscription 21" Alloy | 8A-AWD | 1969 | Petrol | 0 | 29 | 168 | 2086 |  | 2086 | Euro 6d-TEMP | 247
VOLVO | XC40, MY20 | T5 AWD Inscription Pro 21" Alloy | 8A-AWD | 1969 | Petrol | 0 | 29 | 168 | 2288 |  | 2288 | Euro 6d-TEMP | 247
VOLVO | XC40, MY20 | T5 AWD Inscription Pro 21" Alloy | 8A-AWD | 1969 | Petrol | 0 | 29 | 168 | 2086 |  | 2086 | Euro 6d-TEMP | 247
FORD | Edge Model Year Post 2019¾ | 2.0 EcoBlue | A8-AWD | 1995 | Diesel |  |  | 169 | 1889 |  | 1889 | Euro 6d-TEMP | 238
FORD | S-MAX Model Year Pre 2019¾ | 1.5 EcoBoost | M6 | 1498 | Petrol | 0 |  | 169 | 2086 |  | 2086 | Euro 6d-TEMP | 165
FORD | Galaxy Model Year Pre 2019¾ | 1.5 EcoBoost | M6 | 1498 | Petrol | 0 |  | 169 | 2086 |  | 2086 | Euro 6d-TEMP | 165
JAGUAR | XF Sportbrake, 19MY | 3.0 V6 Diesel 300PS RWD Auto HIGH | A8 | 2993 | Diesel |  |  | 169 | 1856 |  | 1856 | Euro 6d-TEMP | 300
LAND ROVER | Discovery Sport, 19MY | 2.0 i4 Diesel 150PS AWD Auto 5-seat LOW | A9-AWD | 1999 | Diesel |  |  | 169 | 1972 |  | 1972 | Euro 6d-TEMP | 150
LAND ROVER | Discovery Sport, 19MY | 2.0 i4 Diesel 180PS AWD Auto 5-seat LOW | A9-AWD | 1999 | Diesel |  |  | 169 | 1984 |  | 1984 | Euro 6d-TEMP | 180
LAND ROVER | Discovery Sport, 19MY | 2.0 i4 Diesel 180PS AWD Manual 5-seat HIGH | M6-AWD | 1999 | Diesel |  |  | 169 | 2118 |  | 2118 | Euro 6d-TEMP | 180
LAND ROVER | Velar, 19MY | 3.0 V6 Diesel 300PS AWD Auto LOW | A8-AWD | 2993 | Diesel |  |  | 169 | 1937 |  | 1937 | Euro 6d-TEMP | 300
LAND ROVER | Velar, 19MY | 3.0 V6 Diesel 275PS AWD Auto LOW | A8-AWD | 2993 | Diesel |  |  | 169 | 2444 |  | 2444 | Euro 6d-TEMP | 275
SSANGYONG | Tivoli XLV MY19 | ULTIMATE 1.6P | 6MT | 1597 | Petrol | 0 |  | 169 | 1912 |  | 1912 | Euro 6c | 128
VOLVO | XC60 MY19 | T5 AWD Momentum 18" Alloy | 8AT | 1969 | Petrol | 0 |  | 169 | 2429 |  | 2429 | Euro 6d-TEMP | 250
VOLVO | XC60 MY19 | T5 AWD Momentum 18" Alloy | 8AT | 1969 | Petrol | 0 |  | 169 | 2175 |  | 2175 | Euro 6d-TEMP | 250
VOLVO | XC60 MY19 | T5 AWD Momentum Pro 18" Alloy | 8AT | 1969 | Petrol | 0 |  | 169 | 2429 |  | 2429 | Euro 6d-TEMP | 250
VOLVO | XC60 MY19 | T5 AWD Momentum Pro 18" Alloy | 8AT | 1969 | Petrol | 0 |  | 169 | 2175 |  | 2175 | Euro 6d-TEMP | 250
VOLVO | XC60, MY20 | T5 AWD Inscription 19" Alloy | 8AT | 1969 | Petrol | 0 | 29 | 169 | 2429 |  | 2429 | Euro 6d-TEMP | 250
VOLVO | XC60, MY20 | T5 AWD Inscription 19" Alloy | 8AT | 1969 | Petrol | 0 | 29 | 169 | 2175 |  | 2175 | Euro 6d-TEMP | 250
VOLVO | XC60, MY20 | T5 AWD Momentum 18" Alloy | 8AT | 1969 | Petrol | 0 | 22 | 169 | 2429 |  | 2429 | Euro 6d-TEMP | 250
VOLVO | XC60, MY20 | T5 AWD Momentum 18" Alloy | 8AT | 1969 | Petrol | 0 | 22 | 169 | 2175 |  | 2175 | Euro 6d-TEMP | 250
VOLVO | XC60, MY20 | T5 AWD Momentum 19" Alloy | 8AT | 1969 | Petrol | 0 | 22 | 169 | 2429 |  | 2429 | Euro 6d-TEMP | 250
VOLVO | XC60, MY20 | T5 AWD Momentum 19" Alloy | 8AT | 1969 | Petrol | 0 | 22 | 169 | 2175 |  | 2175 | Euro 6d-TEMP | 250
VOLVO | XC60, MY20 | T5 AWD Momentum Pro 18" Alloy | 8AT | 1969 | Petrol | 0 | 22 | 169 | 2429 |  | 2429 | Euro 6d-TEMP | 250
VOLVO | XC60, MY20 | T5 AWD Momentum Pro 18" Alloy | 8AT | 1969 | Petrol | 0 | 22 | 169 | 2175 |  | 2175 | Euro 6d-TEMP | 250
VOLVO | XC60, MY20 | T5 AWD Momentum Pro 19" Alloy | 8AT | 1969 | Petrol | 0 | 22 | 169 | 2429 |  | 2429 | Euro 6d-TEMP | 250
VOLVO | XC60, MY20 | T5 AWD Momentum Pro 19" Alloy | 8AT | 1969 | Petrol | 0 | 22 | 169 | 2175 |  | 2175 | Euro 6d-TEMP | 250
VOLVO | XC60, MY20 | T5 AWD R-Design 19" Alloy | 8AT | 1969 | Petrol | 0 | 22 | 169 | 2429 |  | 2429 | Euro 6d-TEMP | 250
VOLVO | XC60, MY20 | T5 AWD R-Design 19" Alloy | 8AT | 1969 | Petrol | 0 | 22 | 169 | 2175 |  | 2175 | Euro 6d-TEMP | 250
VOLVO | XC60, MY20 | T5 Inscription Pro 22" Alloy | 8AT | 1969 | Petrol | 0 | 29 | 169 | 2356 |  | 2356 | Euro 6d-TEMP | 250
VOLVO | XC60, MY20 | T5 Inscription Pro 22" Alloy | 8AT | 1969 | Petrol | 0 | 29 | 169 | 2098 |  | 2098 | Euro 6d-TEMP | 250
VOLVO | XC60, MY20 | T5 R-Design 21" Alloy | 8AT | 1969 | Petrol | 0 | 29 | 169 | 2356 |  | 2356 | Euro 6d-TEMP | 250
VOLVO | XC60, MY20 | T5 R-Design 21" Alloy | 8AT | 1969 | Petrol | 0 | 29 | 169 | 2098 |  | 2098 | Euro 6d-TEMP | 250
VOLVO | XC60, MY20 | T5 R-Design Pro 21" Alloy | 8AT | 1969 | Petrol | 0 | 29 | 169 | 2356 |  | 2356 | Euro 6d-TEMP | 250
VOLVO | XC60, MY20 | T5 R-Design Pro 21" Alloy | 8AT | 1969 | Petrol | 0 | 29 | 169 | 2098 |  | 2098 | Euro 6d-TEMP | 250
VOLVO | XC60, MY20 | T5 R-Design Pro 22" Alloy | 8AT | 1969 | Petrol | 0 | 29 | 169 | 2356 |  | 2356 | Euro 6d-TEMP | 250
VOLVO | XC60, MY20 | T5 R-Design Pro 22" Alloy | 8AT | 1969 | Petrol | 0 | 29 | 169 | 2098 |  | 2098 | Euro 6d-TEMP | 250
ALFA ROMEO | Giulietta MY 2019 | 1.4 Speciale Hatchback | M6 | 1368 | Petrol | 0 |  | 170 | 2162 |  | 2162 | Euro 6d-TEMP | 65
JAGUAR | XF Saloon, 19MY | 2.0 i4 Petrol 300PS AWD Auto LOW | A8-AWD | 1997 | Petrol |  |  | 170 | 2156 |  | 2156 | Euro 6d-TEMP | 300
JAGUAR | XF Sportbrake, 19MY | 2.0 i4 Diesel 240PS AWD Auto HIGH | A8-AWD | 1999 | Diesel |  |  | 170 | 1973 |  | 1973 | Euro 6d-TEMP | 240
JAGUAR | XF Sportbrake, 19MY | 2.0 i4 Petrol 250PS RWD Auto LOW | A8 | 1997 | Petrol |  |  | 170 | 2128 |  | 2128 | Euro 6d-TEMP | 250
JAGUAR | F-PACE, 19MY | 3.0 V6 Diesel 300PS AWD Auto LOW | A8-AWD | 2993 | Diesel |  |  | 170 | 1935 |  | 1935 | Euro 6d-TEMP | 300
LAND ROVER | Discovery Sport, 19MY | 2.0 i4 Diesel 180PS AWD Manual 7-seat LOW | M6-AWD | 1999 | Diesel |  |  | 170 | 1996 |  | 1996 | Euro 6d-TEMP | 180
LAND ROVER | Discovery Sport, 19MY | 2.0 i4 Diesel 150PS AWD Auto 7-seat LOW | A9-AWD | 1999 | Diesel |  |  | 170 | 1998 |  | 1998 | Euro 6d-TEMP | 150
LAND ROVER | Discovery Sport, 19MY | 2.0 i4 Diesel 150PS AWD Manual 5-seat LOW | M6-AWD | 1999 | Diesel |  |  | 170 | 1927 |  | 1927 | Euro 6d-TEMP | 150
LAND ROVER | Discovery Sport, 19MY | 2.0 i4 Diesel 180PS AWD Auto 7-seat LOW | A9-AWD | 1999 | Diesel |  |  | 170 | 1998 |  | 1998 | Euro 6d-TEMP | 180
SSANGYONG | KORANDO MY20 | ULTIMATE 1.6D | 6AT | 1597 | Diesel |  |  | 170 | 1700 |  | 1700 | Euro 6-WLTP | 136
SSANGYONG | KORANDO MY20 | PIONEER 1.6D 4WD | 6AT | 1597 | Diesel |  |  | 170 | 1700 |  | 1700 | Euro 6-WLTP | 136
SUZUKI | Jimny | 1.5 4x4 | A4 | 1462 | Petrol | 0 |  | 170 | 2202 |  | 2202 | Euro 6d-TEMP | 102
SUZUKI | Jimny 2019 | 1.5 SZ5 ALLGRIP AT | A4 | 1462 | Petrol |  |  | 170 | 2202 |  | 2202 | Euro 6-WLTP | 102
VOLVO | V60, MY20 | T5 AWD Cross Country Plus 19" Alloy | 8A-AWD | 1969 | Petrol | 0 |  | 170 | 2216 |  | 2216 | Euro 6d-TEMP | 250
VOLVO | V60, MY20 | T5 AWD Cross Country Plus 19" Alloy | 8A-AWD | 1969 | Petrol | 0 |  | 170 | 1992 |  | 1992 | Euro 6d-TEMP | 250
VOLVO | V60, MY20 | T5 AWD Cross Country Plus 20" Alloy | 8A-AWD | 1969 | Petrol | 0 |  | 170 | 2216 |  | 2216 | Euro 6d-TEMP | 250
VOLVO | V60, MY20 | T5 AWD Cross Country Plus 20" Alloy | 8A-AWD | 1969 | Petrol | 0 |  | 170 | 1992 |  | 1992 | Euro 6d-TEMP | 250
FORD | Kuga Model Year Pre 2019¾ | 2.0 TDCi | MPS6-AWD | 1997 | Diesel | 0 |  | 171 | 1992 |  | 1992 | Euro 6d-TEMP | 180
FORD | Tourneo Custom Model Year Pre 2019¾ | 2.0 EcoBlue | M6 | 1995 | Diesel | 0 |  | 171 | 2358 |  | 2358 | Euro 6d-TEMP | 130
FORD | Tourneo Custom Model Year Pre 2019¾ | 2.0 EcoBlue | M6 | 1995 | Diesel | 0 |  | 171 | 2358 |  | 2358 | Euro 6d-TEMP | 170
LAND ROVER | Discovery Sport, 19MY | 2.0 i4 Diesel 180PS AWD Manual 7-seat HIGH | M6-AWD | 1999 | Diesel |  |  | 171 | 2138 |  | 2138 | Euro 6d-TEMP | 180
LAND ROVER | Discovery Sport, 19MY | 2.0 i4 Diesel 150PS AWD Manual 5-seat HIGH | M6-AWD | 1999 | Diesel |  |  | 171 | 2082 |  | 2082 | Euro 6d-TEMP | 150
MITSUBISHI | Outlander | Outlander Black | CVT | 1998 | Petrol | 0 |  | 171 | 2182 |  | 2182 | Euro 6d-TEMP | 150
MITSUBISHI | Outlander | Juro | CVT | 1998 | Petrol | 0 |  | 171 | 2182 |  | 2182 | Euro 6d-TEMP | 150
MITSUBISHI | Outlander | Outlander 4 | CVT | 1998 | Petrol | 0 |  | 171 | 2182 |  | 2182 | Euro 6d-TEMP | 150
SSANGYONG | Tivoli MY19 | LE 1.6P AUTO | AT | 1597 | Petrol |  |  | 171 | 2009 |  | 2009 | Euro 6-WLTP | 128
FORD | Mondeo Model Year Pre 2019¾ | 1.5 EcoBoost | A6 | 1498 | Petrol | 0 |  | 172 | 2288 |  | 2288 | Euro 6d-TEMP | 165
FORD | Mondeo Model Year Post 2019¾ | 1.5 EcoBoost | A6 | 1498 | Petrol |  |  | 172 | 2288 |  | 2288 | Euro 6d-TEMP | 165
FORD | Tourneo Custom Model Year Pre 2019¾ | 2.0 EcoBlue | M6 | 1995 | Diesel | 0 |  | 172 | 2071 |  | 2071 | Euro 6d-TEMP | 105
JAGUAR | XF Saloon, 19MY | 2.0 i4 Petrol 250PS RWD Auto HIGH | A8 | 1997 | Petrol |  |  | 172 | 2291 |  | 2291 | Euro 6d-TEMP | 250
VOLVO | V90 MY19 | T5 AWD Cross Country 18" Alloy | 8A-AWD | 1969 | Petrol | 0 |  | 172 | 2333 |  | 2333 | Euro 6d-TEMP | 250
VOLVO | V90 MY19 | T5 AWD Cross Country 18" Alloy | 8A-AWD | 1969 | Petrol | 0 |  | 172 | 2175 |  | 2175 | Euro 6d-TEMP | 250
VOLVO | V90 MY19 | T5 AWD Cross Country Pro 21" Alloy | 8A-AWD | 1969 | Petrol | 0 |  | 172 | 2333 |  | 2333 | Euro 6d-TEMP | 250
VOLVO | V90 MY19 | T5 AWD Cross Country Pro 21" Alloy | 8A-AWD | 1969 | Petrol | 0 |  | 172 | 2175 |  | 2175 | Euro 6d-TEMP | 250
VOLVO | V90 MY19 | T6 AWD Cross Country Pro 21" Alloy | 8A-AWD | 1969 | Petrol | 0 |  | 172 | 2333 |  | 2333 | Euro 6d-TEMP | 310
VOLVO | V90 MY19 | T6 AWD Cross Country Pro 21" Alloy | 8A-AWD | 1969 | Petrol | 0 |  | 172 | 2175 |  | 2175 | Euro 6d-TEMP | 310
VOLVO | V90, MY20 | T5 AWD Cross Country Plus 21" Alloy | 8A-AWD | 1969 | Petrol | 0 |  | 172 | 2333 |  | 2333 | Euro 6d-TEMP | 250
VOLVO | V90, MY20 | T5 AWD Cross Country Plus 21" Alloy | 8A-AWD | 1969 | Petrol | 0 |  | 172 | 2175 |  | 2175 | Euro 6d-TEMP | 250
CHRYSLER JEEP | Jeep Renegade MY 2019 | 2.0 (170bhp) 4WD Trailhawk | A9 | 1956 | Diesel | 0 |  | 173 | 2071 |  | 2071 | Euro 6d-TEMP
CHRYSLER JEEP | Jeep Renegade MY 2019 | 2.0 (170bhp) 4WD Trailhawk | A9 | 1956 | Diesel | 0 |  | 173 | 1992 |  | 1992 | Euro 6d-TEMP
CHRYSLER JEEP | Jeep Renegade MY 2019 | 2.0 (170bhp) 4WD Trailhawk (AXR22 E16BF) | A9 | 1956 | Diesel | 0 |  | 173 | 2071 |  | 2071 | Euro 6d-TEMP
CHRYSLER JEEP | Jeep Renegade MY 2019 | 2.0 (170bhp) 4WD Trailhawk (AXR22 E16BF) | A9 | 1956 | Diesel | 0 |  | 173 | 1992 |  | 1992 | Euro 6d-TEMP
CHRYSLER JEEP | Jeep Renegade MY 2019 | 2.0 (125kw 170bhp) 4WD Trailhawk (AXR22 ?16B???) | A9 | 1956 | Diesel | 0 | 0 | 173 | 2071 |  | 2071 | Euro 6d-TEMP
HYUNDAI | Tucson | Premium SE T-GDi | M6 | 1591 | Petrol | 0 |  | 173 | 2032 |  | 2032 | Euro 6d-TEMP | 177
HYUNDAI | Tucson | Premium T-GDi | M6 | 1591 | Petrol | 0 |  | 173 | 2032 |  | 2032 | Euro 6d-TEMP | 177
HYUNDAI | Tucson | SE Nav T-GDi | M6 | 1591 | Petrol | 0 |  | 173 | 2009 |  | 2009 | Euro 6d-TEMP | 177
JAGUAR | XF Sportbrake, 19MY | 2.0 i4 Petrol 300PS AWD Auto LOW | A8-AWD | 1997 | Petrol |  |  | 173 | 2230 |  | 2230 | Euro 6d-TEMP | 300
JAGUAR | F-PACE, 19MY | 2.0 i4 Diesel 240PS AWD Auto LOW | A8-AWD | 1999 | Diesel |  |  | 173 | 1842 |  | 1842 | Euro 6d-TEMP | 240
KIA | Sportage | 4 1.6 T-GDi 174bhp 6-speed manual ISG 2WD | M6 | 1591 | Petrol | 0 | 0 | 173 | 2062 |  | 2062 | Euro 6d-TEMP | 177
KIA | Sportage | GT-Line 1.6 T-GDi 174bhp 6-speed manual ISG 2WD | M6 | 1591 | Petrol | 0 |  | 173 | 2032 |  | 2032 | Euro 6d-TEMP | 177
KIA | Sportage | ‘4’ 1.6 T-GDi 174bhp 6-speed manual ISG 2WD | M6 | 1591 | Petrol | 0 |  | 173 | 2062 |  | 2062 | Euro 6d-TEMP | 177
LAND ROVER | Discovery Sport, 19MY | 2.0 i4 Diesel 150PS AWD Auto 5-seat HIGH | A9-AWD | 1999 | Diesel |  |  | 173 | 2119 |  | 2119 | Euro 6d-TEMP | 150
LAND ROVER | Discovery Sport, 19MY | 2.0 i4 Diesel 150PS AWD Manual 7-seat LOW | M6-AWD | 1999 | Diesel |  |  | 173 | 1962 |  | 1962 | Euro 6d-TEMP | 150
SSANGYONG | Tivoli XLV MY19 | ULTIMATE 1.6P | 6AT | 1597 | Petrol | 0 |  | 173 | 2038 |  | 2038 | Euro 6c | 128
VOLVO | XC60 MY19 | T5 AWD Inscription 19" Alloy | 8AT | 1969 | Petrol | 0 |  | 173 | 2429 |  | 2429 | Euro 6d-TEMP | 250
VOLVO | XC60 MY19 | T5 AWD Inscription 19" Alloy | 8AT | 1969 | Petrol | 0 |  | 173 | 2175 |  | 2175 | Euro 6d-TEMP | 250
VOLVO | XC60 MY19 | T5 AWD Inscription 20" Alloy | 8AT | 1969 | Petrol | 0 |  | 173 | 2429 |  | 2429 | Euro 6d-TEMP | 250
VOLVO | XC60 MY19 | T5 AWD Inscription 20" Alloy | 8AT | 1969 | Petrol | 0 |  | 173 | 2175 |  | 2175 | Euro 6d-TEMP | 250
VOLVO | XC60 MY19 | T5 AWD Inscription Pro 20" Alloy | 8AT | 1969 | Petrol | 0 |  | 173 | 2429 |  | 2429 | Euro 6d-TEMP | 250
VOLVO | XC60 MY19 | T5 AWD Inscription Pro 20" Alloy | 8AT | 1969 | Petrol | 0 |  | 173 | 2175 |  | 2175 | Euro 6d-TEMP | 250
VOLVO | XC60 MY19 | T5 AWD Momentum 19" Alloy | 8AT | 1969 | Petrol | 0 |  | 173 | 2429 |  | 2429 | Euro 6d-TEMP | 250
VOLVO | XC60 MY19 | T5 AWD Momentum 19" Alloy | 8AT | 1969 | Petrol | 0 |  | 173 | 2175 |  | 2175 | Euro 6d-TEMP | 250
VOLVO | XC60 MY19 | T5 AWD Momentum Pro 19" Alloy | 8AT | 1969 | Petrol | 0 |  | 173 | 2429 |  | 2429 | Euro 6d-TEMP | 250
VOLVO | XC60 MY19 | T5 AWD Momentum Pro 19" Alloy | 8AT | 1969 | Petrol | 0 |  | 173 | 2175 |  | 2175 | Euro 6d-TEMP | 250
VOLVO | XC60 MY19 | T5 AWD R-Design 19" Alloy | 8AT | 1969 | Petrol | 0 |  | 173 | 2429 |  | 2429 | Euro 6d-TEMP | 250
VOLVO | XC60 MY19 | T5 AWD R-Design 19" Alloy | 8AT | 1969 | Petrol | 0 |  | 173 | 2175 |  | 2175 | Euro 6d-TEMP | 250
VOLVO | XC60, MY20 | T5 AWD Inscription 20" Alloy | 8AT | 1969 | Petrol | 0 | 29 | 173 | 2429 |  | 2429 | Euro 6d-TEMP | 250
VOLVO | XC60, MY20 | T5 AWD Inscription 20" Alloy | 8AT | 1969 | Petrol | 0 | 29 | 173 | 2175 |  | 2175 | Euro 6d-TEMP | 250
VOLVO | XC60, MY20 | T5 AWD Inscription Pro 20" Alloy | 8AT | 1969 | Petrol | 0 | 29 | 173 | 2429 |  | 2429 | Euro 6d-TEMP | 250
VOLVO | XC60, MY20 | T5 AWD Inscription Pro 20" Alloy | 8AT | 1969 | Petrol | 0 | 22 | 173 | 2175 |  | 2175 | Euro 6d-TEMP | 250
FORD | C-MAX Model Year Post 2019 | 1.5 EcoBoost | A6 | 1498 | Petrol | 0 |  | 174 | 2086 |  | 2086 | Euro 6d-TEMP | 150
FORD | Grand C-MAX Model Year Post 2019 | 1.5 EcoBoost | A6 | 1498 | Petrol | 0 |  | 174 | 2086 |  | 2086 | Euro 6d-TEMP | 150
JAGUAR | F-PACE, 19MY | 3.0 V6 Diesel 300PS AWD Auto HIGH | A8-AWD | 2993 | Diesel |  |  | 174 | 2071 |  | 2071 | Euro 6d-TEMP | 300
KIA | Sportage | GT-Line 1.6 T-GDi 174bhp 7-speed auto DCT ISG AWD | DCT7 | 1591 | Petrol | 0 |  | 174 | 2182 |  | 2182 | Euro 6d-TEMP | 177
KIA | Sportage | GT-Line S 1.6 T-GDi 174bhp 7-speed auto DCT AWD | DCT7 | 1591 | Petrol | 0 |  | 174 | 2209 |  | 2209 | Euro 6d-TEMP | 177
LAND ROVER | Discovery Sport, 19MY | 2.0 i4 Diesel 150PS AWD Auto 7-seat HIGH | A9-AWD | 1999 | Diesel |  |  | 174 | 2140 |  | 2140 | Euro 6d-TEMP | 150
LAND ROVER | Discovery Sport, 19MY | 2.0 i4 Diesel 150PS AWD Manual 7-seat HIGH | M6-AWD | 1999 | Diesel |  |  | 174 | 2105 |  | 2105 | Euro 6d-TEMP | 150
LAND ROVER | Discovery Sport, 19MY | 2.0 i4 Diesel 180PS AWD Auto 5-seat HIGH | A9-AWD | 1999 | Diesel |  |  | 174 | 2117 |  | 2117 | Euro 6d-TEMP | 180
LAND ROVER | Discovery Sport, 19MY | 2.0 i4 Diesel 180PS AWD Auto 7-seat HIGH | A9-AWD | 1999 | Diesel |  |  | 174 | 2139 |  | 2139 | Euro 6d-TEMP | 180
VOLVO | XC60, MY20 | T6 AWD R-Design 19" Alloy | 8AT | 1969 | Petrol | 0 | 29 | 174 | 2542 |  | 2542 | Euro 6d-TEMP | 310
VOLVO | XC60, MY20 | T6 AWD R-Design 19" Alloy | 8AT | 1969 | Petrol | 0 | 29 | 174 | 2244 |  | 2244 | Euro 6d-TEMP | 310
ALFA ROMEO | Stelvio | 2.0 Super AWD | A8 | 1995 | Petrol | 0 |  | 175 | 2259 |  | 2259 | Euro 6d-TEMP
ALFA ROMEO | Stelvio | 2.0 Milano Edizione AWD | A8 | 1995 | Petrol | 0 |  | 175 | 2288 |  | 2288 | Euro 6d-TEMP
ALFA ROMEO | Stelvio | 2.0 Nero Edizione AWD | A8 | 1995 | Petrol | 0 |  | 175 | 2288 |  | 2288 | Euro 6d-TEMP
CHRYSLER JEEP | Jeep Compass MY 2019 | 2.0 (170bhp) 4x4 Trailhawk | A9 | 1956 | Diesel | 0 |  | 175 | 2071 |  | 2071 | Euro 6d-TEMP
FORD | Edge Model Year Pre 2019¾ | 2.0 EcoBlue | A8-AWD | 1995 | Diesel | 0 |  | 175 | 1761 |  | 1761 | Euro 6d-TEMP | 238
JAGUAR | XE Saloon, 19MY | 2.0 i4 Petrol 300PS AWD Auto HIGH | A8-AWD | 1997 | Petrol |  |  | 175 | 2362 |  | 2362 | Euro 6d-TEMP | 300
JAGUAR | F-PACE, 19MY | 2.0 i4 Diesel 240PS AWD Auto LOW | A9-AWD | 1999 | Diesel |  |  | 175 | 1919 |  | 1919 | Euro 6d-TEMP | 240
KIA | Sportage | 4 1.6 T-GDi 174bhp 7-speed auto DCT ISG AWD | DCT7 | 1591 | Petrol | 0 | 0 | 175 | 2237 |  | 2237 | Euro 6d-TEMP | 177
LAND ROVER | Evoque Convertible, 19MY | 2.0 i4 Diesel 180PS AWD Auto LOW | A9-AWD | 1999 | Diesel |  |  | 175 | 2036 |  | 2036 | Euro 6d-TEMP | 180
LAND ROVER | Evoque Convertible, 19MY | 2.0 i4 Diesel 150PS AWD Auto LOW | A9-AWD | 1999 | Diesel |  |  | 175 | 2041 |  | 2041 | Euro 6d-TEMP | 150
LAND ROVER | Velar, 19MY | 2.0 i4 Petrol 250PS AWD Auto LOW | A8-AWD | 1997 | Petrol |  |  | 175 | 2397 |  | 2397 | Euro 6d-TEMP | 250
LOTUS | Elise | Cup 250 | M6 | 1798 | Petrol | 0 |  | 175 | 1959 |  | 1959 | Euro 6d-TEMP | 248
MITSUBISHI | Eclipse Cross 2019 | Eclipse Cross 4 4WD | a8 | 1499 | Petrol | 0 |  | 175 | 2182 |  | 2182 | Euro 6d-TEMP | 163
MITSUBISHI | Eclipse Cross 2019 | Eclipse Cross Black Connected 4WD | a8 | 1499 | Petrol | 0 |  | 175 | 2182 |  | 2182 | Euro 6d-TEMP | 163
MITSUBISHI | Eclipse Cross 2019 | Eclipse Cross 3 4WD | a8 | 1499 | Petrol | 0 |  | 175 | 2182 |  | 2182 | Euro 6d-TEMP | 163
MITSUBISHI | Eclipse Cross 2019 | Eclipse Cross Black 4WD | a8 | 1499 | Petrol | 0 |  | 175 | 2182 |  | 2182 | Euro 6d-TEMP | 163
SSANGYONG | Tivoli | XLV Ultimate 4x4 | 6AT | 1597 | Diesel | 0 |  | 175 | 1708 |  | 1708 | Euro 6d-TEMP | 115
VOLKSWAGEN C.V. | Caravelle SE Short Wheelbase | 2.0 TDI 150PS 7-speed DSG | D7 | 1968 | Diesel | 0 | 0 | 175 | 2222 |  | 2222 | Euro 6d-TEMP | 150
FORD | S-MAX Model Year Pre 2019¾ | 1.5 EcoBoost | M6 | 1498 | Petrol | 0 |  | 176 | 2259 |  | 2259 | Euro 6d-TEMP | 165
FORD | Galaxy Model Year Pre 2019¾ | 1.5 EcoBoost | M6 | 1498 | Petrol | 0 |  | 176 | 2259 |  | 2259 | Euro 6d-TEMP | 165
HYUNDAI | i30 N | N | M6 | 1998 | Petrol | 0 |  | 176 | 2032 |  | 2032 | Euro 6d-TEMP | 250
LAND ROVER | Velar, 19MY | 2.0 i4 Diesel 240PS AWD Auto HIGH | A8-AWD | 1999 | Diesel |  |  | 176 | 2074 |  | 2074 | Euro 6d-TEMP | 240
VOLVO | V90 MY19 | T5 AWD Cross Country 19" Alloy | 8A-AWD | 1969 | Petrol | 0 |  | 176 | 2333 |  | 2333 | Euro 6d-TEMP | 250
VOLVO | V90 MY19 | T5 AWD Cross Country 19" Alloy | 8A-AWD | 1969 | Petrol | 0 |  | 176 | 2175 |  | 2175 | Euro 6d-TEMP | 250
VOLVO | V90 MY19 | T5 AWD Cross Country 20" Alloy | 8A-AWD | 1969 | Petrol | 0 |  | 176 | 2333 |  | 2333 | Euro 6d-TEMP | 250
VOLVO | V90 MY19 | T5 AWD Cross Country 20" Alloy | 8A-AWD | 1969 | Petrol | 0 |  | 176 | 2175 |  | 2175 | Euro 6d-TEMP | 250
VOLVO | V90 MY19 | T5 AWD Cross Country Pro 19" Alloy | 8A-AWD | 1969 | Petrol | 0 |  | 176 | 2333 |  | 2333 | Euro 6d-TEMP | 250
VOLVO | V90 MY19 | T5 AWD Cross Country Pro 19" Alloy | 8A-AWD | 1969 | Petrol | 0 |  | 176 | 2175 |  | 2175 | Euro 6d-TEMP | 250
VOLVO | V90 MY19 | T5 AWD Cross Country Pro 20" Alloy | 8A-AWD | 1969 | Petrol | 0 |  | 176 | 2333 |  | 2333 | Euro 6d-TEMP | 250
VOLVO | V90 MY19 | T5 AWD Cross Country Pro 20" Alloy | 8A-AWD | 1969 | Petrol | 0 |  | 176 | 2175 |  | 2175 | Euro 6d-TEMP | 250
VOLVO | V90 MY19 | T5 AWD Cross Country Volvo Ocean Race 20" Alloy | 8A-AWD | 1969 | Petrol | 0 |  | 176 | 2333 |  | 2333 | Euro 6d-TEMP | 250
VOLVO | V90 MY19 | T5 AWD Cross Country Volvo Ocean Race 20" Alloy | 8A-AWD | 1969 | Petrol | 0 |  | 176 | 2175 |  | 2175 | Euro 6d-TEMP | 250
VOLVO | V90, MY20 | T5 AWD Cross Country Plus 20" Alloy | 8A-AWD | 1969 | Petrol | 0 | 34 | 176 | 2333 |  | 2333 | Euro 6d-TEMP | 250
VOLVO | V90, MY20 | T6 AWD Cross Country Plus 21" Alloy | 8A-AWD | 1969 | Petrol | 0 |  | 176 | 2333 |  | 2333 | Euro 6d-TEMP | 310
VOLVO | V90, MY20 | T6 AWD Cross Country Plus 21" Alloy | 8A-AWD | 1969 | Petrol | 0 |  | 176 | 2175 |  | 2175 | Euro 6d-TEMP | 310
VOLVO | V90, MY20 | T5 AWD Cross Country Plus 20" Alloy | 8A-AWD | 1969 | Petrol | 0 |  | 176 | 2175 |  | 2175 | Euro 6d-TEMP | 250
VOLVO | V90, MY20 | T5 AWD Cross Country Plus 19" Alloy | 8A-AWD | 1969 | Petrol | 0 |  | 176 | 2333 |  | 2333 | Euro 6d-TEMP | 250
VOLVO | V90, MY20 | T5 AWD Cross Country Plus 19" Alloy | 8A-AWD | 1969 | Petrol | 0 |  | 176 | 2175 |  | 2175 | Euro 6d-TEMP | 250
FORD | Edge Model Year Post 2019¾ | 2.0 EcoBlue | A8-AWD | 1995 | Diesel |  |  | 177 | 2042 |  | 2042 | Euro 6d-TEMP | 238
HONDA | Civic 2019 | Civic 2.0 VTEC Type R 5 door (Standard Model) | M6 | 1996 | Petrol | 0 |  | 177 | 2136 |  | 2136 | Euro 6d | 320
HONDA | Civic 2019 | Civic 2.0 VTEC Type R GT 5 door (Standard Model) | M6 | 1996 | Petrol | 0 |  | 177 | 2136 |  | 2136 | Euro 6d | 320
JAGUAR | XF Sportbrake, 19MY | 2.0 i4 Petrol 250PS RWD Auto HIGH | A8 | 1997 | Petrol |  |  | 177 | 2341 |  | 2341 | Euro 6d-TEMP | 250
SSANGYONG | Korando MY19 | LE | 6AT | 2157 | Diesel | 0 |  | 177 | 1944 |  | 1944 | Euro 6d-TEMP | 178
FORD | Tourneo Custom Model Year Pre 2019¾ | 2.0 EcoBlue | A6 | 1995 | Diesel | 0 |  | 178 | 2071 |  | 2071 | Euro 6d-TEMP | 130
FORD | Tourneo Custom Model Year Pre 2019¾ | 2.0 EcoBlue | A6 | 1995 | Diesel | 0 |  | 178 | 2071 |  | 2071 | Euro 6d-TEMP | 170
HONDA | Civic 2018 | Civic 2.0 VTEC Type R 5 door (Standard Model) | M6 | 1996 | Petrol |  |  | 178 | 2136 |  | 2136 | Euro 6d-TEMP | 320
HONDA | Civic 2018 | Civic 2.0 VTEC Type R 5 door (Standard Model) | M6 | 1996 | Petrol |  |  | 178 | 2136 |  | 2136 | Euro 6d-TEMP | 320
HONDA | Civic 2018 | Civic 2.0 VTEC Type R GT 5 door (Standard Model) | M6 | 1996 | Petrol |  |  | 178 | 2136 |  | 2136 | Euro 6d-TEMP | 320
HYUNDAI | i30 Fastback N | N | M6 | 1998 | Petrol | 0 |  | 178 | 2086 |  | 2086 | Euro 6d-TEMP | 275
HYUNDAI | i30 N | N Performance | M6 | 1998 | Petrol | 0 |  | 178 | 2086 |  | 2086 | Euro 6d-TEMP | 275
JAGUAR | XF Saloon, 19MY | 2.0 i4 Petrol 300PS AWD Auto HIGH | A8-AWD | 1997 | Petrol |  |  | 178 | 2383 |  | 2383 | Euro 6d-TEMP | 300
JAGUAR | F-PACE, 19MY | 2.0 i4 Diesel 240PS AWD Auto HIGH | A8-AWD | 1999 | Diesel |  |  | 178 | 2001 |  | 2001 | Euro 6d-TEMP | 240
JAGUAR | F-PACE, 19MY | 2.0 i4 Diesel 240PS AWD Auto HIGH | A9-AWD | 1999 | Diesel |  |  | 178 | 2058 |  | 2058 | Euro 6d-TEMP | 240
KIA | Sportage | 2 1.6 T-GDi 174bhp 6-speed manual ISG AWD | M6 | 1591 | Petrol | 0 |  | 178 | 2209 |  | 2209 | Euro 6d-TEMP | 177
KIA | Sportage | ‘2’ 1.6 T-GDi 174bhp 6-speed manual ISG AWD | M6 | 1591 | Petrol | 0 |  | 178 | 2209 |  | 2209 | Euro 6d-TEMP | 177
KIA | Sportage MY20 | '2' 1.6 T-GDi 174bhp ISG AWD | M6 | 1591 | Petrol | 0 |  | 178 | 2209 |  | 2209 | Euro 6d-TEMP | 177
LAND ROVER | Velar, 19MY | 3.0 V6 Diesel 300PS AWD Auto HIGH | A8-AWD | 2993 | Diesel |  |  | 178 | 2168 |  | 2168 | Euro 6d-TEMP | 300
LAND ROVER | Velar, 19MY | 3.0 V6 Diesel 275PS AWD Auto HIGH | A8-AWD | 2993 | Diesel |  |  | 178 | 2180 |  | 2180 | Euro 6d-TEMP | 275
VOLVO | XC60 MY19 | T5 AWD Inscription Pro 22" Alloy | 8AT | 1969 | Petrol | 0 |  | 178 | 2429 |  | 2429 | Euro 6d-TEMP | 250
VOLVO | XC60 MY19 | T5 AWD Inscription Pro 22" Alloy | 8AT | 1969 | Petrol | 0 |  | 178 | 2175 |  | 2175 | Euro 6d-TEMP | 250
VOLVO | XC60 MY19 | T5 AWD R-Design 21" Alloy | 8AT | 1969 | Petrol | 0 |  | 178 | 2429 |  | 2429 | Euro 6d-TEMP | 250
VOLVO | XC60 MY19 | T5 AWD R-Design 21" Alloy | 8AT | 1969 | Petrol | 0 |  | 178 | 2175 |  | 2175 | Euro 6d-TEMP | 250
VOLVO | XC60 MY19 | T5 AWD R-Design Pro 21" Alloy | 8AT | 1969 | Petrol | 0 |  | 178 | 2429 |  | 2429 | Euro 6d-TEMP | 250
VOLVO | XC60 MY19 | T5 AWD R-Design Pro 21" Alloy | 8AT | 1969 | Petrol | 0 |  | 178 | 2175 |  | 2175 | Euro 6d-TEMP | 250
VOLVO | XC60 MY19 | T5 AWD R-Design Pro 22" Alloy | 8AT | 1969 | Petrol | 0 |  | 178 | 2429 |  | 2429 | Euro 6d-TEMP | 250
VOLVO | XC60 MY19 | T5 AWD R-Design Pro 22" Alloy | 8AT | 1969 | Petrol | 0 |  | 178 | 2175 |  | 2175 | Euro 6d-TEMP | 250
VOLVO | XC60, MY20 | T5 AWD Inscription Pro 22" Alloy | 8AT | 1969 | Petrol | 0 | 22 | 178 | 2429 |  | 2429 | Euro 6d-TEMP | 250
VOLVO | XC60, MY20 | T5 AWD Inscription Pro 22" Alloy | 8AT | 1969 | Petrol | 0 | 22 | 178 | 2175 |  | 2175 | Euro 6d-TEMP | 250
VOLVO | XC60, MY20 | T5 AWD R-Design 21" Alloy | 8AT | 1969 | Petrol | 0 | 22 | 178 | 2429 |  | 2429 | Euro 6d-TEMP | 250
VOLVO | XC60, MY20 | T5 AWD R-Design 21" Alloy | 8AT | 1969 | Petrol | 0 | 22 | 178 | 2175 |  | 2175 | Euro 6d-TEMP | 250
VOLVO | XC60, MY20 | T5 AWD R-Design Pro 21" Alloy | 8AT | 1969 | Petrol | 0 | 22 | 178 | 2429 |  | 2429 | Euro 6d-TEMP | 250
VOLVO | XC60, MY20 | T5 AWD R-Design Pro 21" Alloy | 8AT | 1969 | Petrol | 0 | 22 | 178 | 2175 |  | 2175 | Euro 6d-TEMP | 250
VOLVO | XC60, MY20 | T5 AWD R-Design Pro 22" Alloy | 8AT | 1969 | Petrol | 0 | 22 | 178 | 2429 |  | 2429 | Euro 6d-TEMP | 250
VOLVO | XC60, MY20 | T5 AWD R-Design Pro 22" Alloy | 8AT | 1969 | Petrol | 0 | 22 | 178 | 2175 |  | 2175 | Euro 6d-TEMP | 250
ALFA ROMEO | Stelvio | 2.0 Super AWD | A8 | 1995 | Petrol | 0 |  | 179 | 2462 |  | 2462 | Euro 6d-TEMP
ALFA ROMEO | Stelvio | 2.0 Milano Edizione AWD | A8 | 1995 | Petrol | 0 |  | 179 | 2506 |  | 2506 | Euro 6d-TEMP
ALFA ROMEO | Stelvio | 2.0 Nero Edizione AWD | A8 | 1995 | Petrol | 0 |  | 179 | 2533 |  | 2533 | Euro 6d-TEMP
CHRYSLER JEEP | Jeep Renegade MY 2019 | 2.0 (103kw 140bhp) 4WD (AXR22 ?16A??) | A9 | 1956 | Diesel | 0 |  | 179 | 1992 |  | 1992 | Euro 6d-TEMP
FIAT | Qubo | 1.4 Lounge | M5 | 1368 | Petrol | 0 |  | 179 | 2136 |  | 2136 | Euro 6d-TEMP | 77
JAGUAR | F-PACE, 19MY | 2.0 i4 Petrol 250PS AWD Auto LOW | A8-AWD | 1997 | Petrol |  |  | 179 | 2428 |  | 2428 | Euro 6d-TEMP | 250
JAGUAR | F-TYPE, 19MY | 2.0 i4 Petrol 300PS RWD Auto Convertible LOW | A8 | 1997 | Petrol |  |  | 179 | 2282 |  | 2282 | Euro 6d-TEMP | 300
JAGUAR | F-TYPE, 19MY | 2.0 i4 Petrol 300PS RWD Auto Convertible HIGH | A8 | 1997 | Petrol |  |  | 179 | 2331 |  | 2331 | Euro 6d-TEMP | 300
JAGUAR | F-TYPE, 19MY | 2.0 i4 Petrol 300PS RWD Auto Coupe LOW | A8 | 1997 | Petrol |  |  | 179 | 2273 |  | 2273 | Euro 6d-TEMP | 300
JAGUAR | F-TYPE, 19MY | 2.0 i4 Petrol 300PS RWD Auto Coupe HIGH | A8 | 1997 | Petrol |  |  | 179 | 2339 |  | 2339 | Euro 6d-TEMP | 300
LAND ROVER | Evoque Convertible, 19MY | 2.0 i4 Diesel 180PS AWD Auto HIGH | A9-AWD | 1999 | Diesel |  |  | 179 | 2149 |  | 2149 | Euro 6d-TEMP | 180
LAND ROVER | Evoque Convertible, 19MY | 2.0 i4 Diesel 150PS AWD Auto HIGH | A9-AWD | 1999 | Diesel |  |  | 179 | 2149 |  | 2149 | Euro 6d-TEMP | 150
VOLVO | V90, MY20 | T6 AWD R-Design Plus 19" Alloy | 8A-AWD | 1969 | Petrol | 0 | 34 | 179 | 2396 |  | 2396 | Euro 6d-TEMP | 310
VOLVO | V90, MY20 | T6 AWD R-Design Plus 19" Alloy | 8A-AWD | 1969 | Petrol | 0 | 34 | 179 | 2202 |  | 2202 | Euro 6d-TEMP | 310
VOLVO | V90, MY20 | T6 AWD R-Design Plus 20" Alloy | 8A-AWD | 1969 | Petrol | 0 | 34 | 179 | 2396 |  | 2396 | Euro 6d-TEMP | 310
VOLVO | V90, MY20 | T6 AWD R-Design Plus 20" Alloy | 8A-AWD | 1969 | Petrol | 0 | 34 | 179 | 2202 |  | 2202 | Euro 6d-TEMP | 310
VOLVO | V90, MY20 | T6 AWD Inscription Plus 20" Alloy | 8A-AWD | 1969 | Petrol | 0 | 34 | 179 | 2396 |  | 2396 | Euro 6d-TEMP | 310
VOLVO | V90, MY20 | T6 AWD Inscription Plus 20" Alloy | 8A-AWD | 1969 | Petrol | 0 | 34 | 179 | 2202 |  | 2202 | Euro 6d-TEMP | 310
VOLVO | V90, MY20 | T6 AWD Inscription Plus 19" Alloy | 8A-AWD | 1969 | Petrol | 0 |  | 179 | 2396 |  | 2396 | Euro 6d-TEMP | 310
VOLVO | V90, MY20 | T6 AWD Inscription Plus 19" Alloy | 8A-AWD | 1969 | Petrol | 0 |  | 179 | 2202 |  | 2202 | Euro 6d-TEMP | 310
FORD | Tourneo Custom Model Year Pre 2019¾ | 2.0 EcoBlue | A6 | 1995 | Diesel | 0 |  | 180 | 2429 |  | 2429 | Euro 6d-TEMP | 130
FORD | Tourneo Custom Model Year Pre 2019¾ | 2.0 EcoBlue | A6 | 1995 | Diesel | 0 |  | 180 | 2429 |  | 2429 | Euro 6d-TEMP | 170
FORD | Kuga Model Year Pre 2019¾ | 2.0 TDCi | M6-AWD | 1997 | Diesel | 0 |  | 181 | 2095 |  | 2095 | Euro 6d-TEMP | 180
JAGUAR | XF Sportbrake, 19MY | 2.0 i4 Petrol 300PS AWD Auto HIGH | A8-AWD | 1997 | Petrol |  |  | 181 | 2450 |  | 2450 | Euro 6d-TEMP | 300
LAND ROVER | Discovery Sport, 19MY | 2.0 i4 Diesel 240PS AWD Auto 5-seat LOW | A9-AWD | 1999 | Diesel |  |  | 181 | 2093 |  | 2093 | Euro 6d-TEMP | 240
VOLVO | V90, MY20 | T6 AWD Inscription Plus 21" Alloy | 8A-AWD | 1969 | Petrol | 0 | 34 | 181 | 2202 |  | 2202 | Euro 6d-TEMP | 310
VOLVO | V90, MY20 | T6 AWD R-Design Plus 21" Alloy | 8A-AWD | 1969 | Petrol | 0 | 34 | 181 | 2396 |  | 2396 | Euro 6d-TEMP | 310
VOLVO | V90, MY20 | T6 AWD R-Design Plus 21" Alloy | 8A-AWD | 1969 | Petrol | 0 | 34 | 181 | 2202 |  | 2202 | Euro 6d-TEMP | 310
VOLVO | V90, MY20 | T6 AWD Inscription Plus 21" Alloy | 8A-AWD | 1969 | Petrol | 0 | 34 | 181 | 2396 |  | 2396 | Euro 6d-TEMP | 310
VOLVO | XC60, MY20 | T6 AWD R-Design 21" Alloy | 8AT | 1969 | Petrol | 0 | 29 | 181 | 2542 |  | 2542 | Euro 6d-TEMP | 310
VOLVO | XC60, MY20 | T6 AWD R-Design 21" Alloy | 8AT | 1969 | Petrol | 0 | 29 | 181 | 2244 |  | 2244 | Euro 6d-TEMP | 310
VOLVO | XC60, MY20 | T6 AWD R-Design Pro 21" Alloy | 8AT | 1969 | Petrol | 0 | 29 | 181 | 2542 |  | 2542 | Euro 6d-TEMP | 310
VOLVO | XC60, MY20 | T6 AWD R-Design Pro 21" Alloy | 8AT | 1969 | Petrol | 0 | 29 | 181 | 2244 |  | 2244 | Euro 6d-TEMP | 310
VOLVO | XC60, MY20 | T6 AWD R-Design Pro 22" Alloy | 8AT | 1969 | Petrol | 0 | 29 | 181 | 2542 |  | 2542 | Euro 6d-TEMP | 310
VOLVO | XC60, MY20 | T6 AWD R-Design Pro 22" Alloy | 8AT | 1969 | Petrol | 0 | 29 | 181 | 2244 |  | 2244 | Euro 6d-TEMP | 310
FORD | C-MAX Model Year Post 2019 | 1.5 EcoBoost | A6 | 1498 | Petrol | 0 |  | 182 | 2333 |  | 2333 | Euro 6d-TEMP | 150
FORD | Grand C-MAX Model Year Post 2019 | 1.5 EcoBoost | A6 | 1498 | Petrol | 0 |  | 182 | 2333 |  | 2333 | Euro 6d-TEMP | 150
JAGUAR | E-PACE, 19MY | 2.0 i4 Petrol 200PS AWD Auto LOW | A9-AWD | 1997 | Petrol |  |  | 182 | 2357 |  | 2357 | Euro 6d-TEMP | 200
JAGUAR | F-PACE, 19MY | 2.0 i4 Petrol 300PS AWD Auto LOW | A8-AWD | 1997 | Petrol |  |  | 182 | 2530 |  | 2530 | Euro 6d-TEMP | 300
LAND ROVER | Discovery Sport, 19MY | 2.0 i4 Diesel 240PS AWD Auto 7-seat LOW | A9-AWD | 1999 | Diesel |  |  | 182 | 2138 |  | 2138 | Euro 6d-TEMP | 240
LAND ROVER | Velar, 19MY | 2.0 i4 Petrol 300PS AWD Auto LOW | A8-AWD | 1997 | Petrol |  |  | 182 | 2496 |  | 2496 | Euro 6d-TEMP | 300
JAGUAR | F-PACE, 19MY | 2.0 i4 Petrol 250PS AWD Auto HIGH | A8-AWD | 1997 | Petrol |  |  | 183 | 2608 |  | 2608 | Euro 6d-TEMP | 250
LAND ROVER | Velar, 19MY | 2.0 i4 Petrol 250PS AWD Auto HIGH | A8-AWD | 1997 | Petrol |  |  | 183 | 2701 |  | 2701 | Euro 6d-TEMP | 250
SUBARU | BRZ From 2016 MY | 2.0i All Trim Levels WLTP | 6AT | 1998 | Petrol | 0 |  | 183 | 2149 |  | 2149 | Euro 6d-TEMP | 147
SUBARU | BRZ WLTP | 2.0i All Trim Levels | 6AT | 1998 | Petrol | 0 |  | 183 | 2149 |  | 2149 | Euro 6d-TEMP | 147
TOYOTA | GT86 | 2.0l Automatic | A6 | 1998 | Petrol | 0 |  | 183 | 2156 |  | 2156 | Euro 6b | 200
TOYOTA | GT86 | 2.0L Auto | A6 | 1998 | Petrol | 0 | 0 | 183 | 2156 |  | 2156 | Euro 6-WLTP | 200
TOYOTA | GT86 | 2.0L Auto | A6 | 1998 | Petrol | 0 | 0 | 183 | 2156 |  | 2156 | Euro 6-WLTP | 200
TOYOTA | GT86 | 2.0L Auto | A6 | 1998 | Petrol | 0 | 0 | 183 | 2156 |  | 2156 | Euro 6-WLTP | 200
TOYOTA | GT86 | 2.0L Auto | A6 | 1998 | Petrol | 0 | 0 | 183 | 2156 |  | 2156 | Euro 6-WLTP | 200
TOYOTA | GT86 | 2.0L Auto Blue Edition | A6 | 1998 | Petrol |  |  | 183 | N/A |  | 0 | Euro 6-WLTP | 200
TOYOTA | GT86 | 2.0L Auto Blue Edition + Performance Pack | A6 | 1998 | Petrol |  |  | 183 | N/A |  | 0 | Euro 6-WLTP | 200
TOYOTA | GT86 | 2.0L Auto Pro + Spoiler | A6 | 1998 | Petrol |  |  | 183 | N/A |  | 0 | Euro 6-WLTP | 200
VOLVO | V90 MY19 | T6 AWD Cross Country Pro 19" Alloy | 8A-AWD | 1969 | Petrol | 0 |  | 183 | 2333 |  | 2333 | Euro 6d-TEMP | 310
VOLVO | V90 MY19 | T6 AWD Cross Country Pro 19" Alloy | 8A-AWD | 1969 | Petrol | 0 |  | 183 | 2175 |  | 2175 | Euro 6d-TEMP | 310
VOLVO | V90 MY19 | T6 AWD Cross Country Pro 20" Alloy | 8A-AWD | 1969 | Petrol | 0 |  | 183 | 2333 |  | 2333 | Euro 6d-TEMP | 310
VOLVO | V90 MY19 | T6 AWD Cross Country Pro 20" Alloy | 8A-AWD | 1969 | Petrol | 0 |  | 183 | 2175 |  | 2175 | Euro 6d-TEMP | 310
VOLVO | V90 MY19 | T6 AWD Cross Country Volvo Ocean Race 20" Alloy | 8A-AWD | 1969 | Petrol | 0 |  | 183 | 2333 |  | 2333 | Euro 6d-TEMP | 310
VOLVO | V90 MY19 | T6 AWD Cross Country Volvo Ocean Race 20" Alloy | 8A-AWD | 1969 | Petrol | 0 |  | 183 | 2175 |  | 2175 | Euro 6d-TEMP | 310
VOLVO | V90, MY20 | T6 AWD Cross Country Plus 19" Alloy | 8A-AWD | 1969 | Petrol | 0 | 34 | 183 | 2175 |  | 2175 | Euro 6d-TEMP | 310
VOLVO | V90, MY20 | T6 AWD Cross Country Plus 19" Alloy | 8A-AWD | 1969 | Petrol | 0 |  | 183 | 2333 |  | 2333 | Euro 6d-TEMP | 310
VOLVO | V90, MY20 | T6 AWD Cross Country Plus 20" Alloy | 8A-AWD | 1969 | Petrol | 0 |  | 183 | 2333 |  | 2333 | Euro 6d-TEMP | 310
VOLVO | V90, MY20 | T6 AWD Cross Country Plus 20" Alloy | 8A-AWD | 1969 | Petrol | 0 |  | 183 | 2175 |  | 2175 | Euro 6d-TEMP | 310
JAGUAR | XJ Saloon, 19MY | 3.0 V6 Diesel 300PS RWD Auto SWB LOW | A8 | 2993 | Diesel |  |  | 184 | 1872 |  | 1872 | Euro 6d-TEMP | 300
LAND ROVER | Discovery Sport, 19MY | 2.0 i4 Diesel 240PS AWD Auto 5-seat HIGH | A9-AWD | 1999 | Diesel |  |  | 184 | 2243 |  | 2243 | Euro 6d-TEMP | 240
VOLVO | XC90 MY19 | T5 AWD Inscription 20" Alloy | 8A-AWD | 1969 | Petrol | 0 |  | 184 | 2646 |  | 2646 | Euro 6d-TEMP | 250
VOLVO | XC90 MY19 | T5 AWD Inscription 20" Alloy | 8A-AWD | 1969 | Petrol | 0 |  | 184 | 2341 |  | 2341 | Euro 6d-TEMP | 250
VOLVO | XC90 MY19 | T5 AWD Momentum 19" Alloy | 8A-AWD | 1969 | Petrol | 0 |  | 184 | 2646 |  | 2646 | Euro 6d-TEMP | 250
VOLVO | XC90 MY19 | T5 AWD Momentum 19" Alloy | 8A-AWD | 1969 | Petrol | 0 |  | 184 | 2341 |  | 2341 | Euro 6d-TEMP | 250
VOLVO | XC90 MY19 | T5 AWD Momentum 20" Alloy | 8A-AWD | 1969 | Petrol | 0 |  | 184 | 2646 |  | 2646 | Euro 6d-TEMP | 250
VOLVO | XC90 MY19 | T5 AWD Momentum 20" Alloy | 8A-AWD | 1969 | Petrol | 0 |  | 184 | 2341 |  | 2341 | Euro 6d-TEMP | 250
VOLVO | XC90 MY19 | T5 AWD Momentum Pro 19" Alloy | 8A-AWD | 1969 | Petrol | 0 |  | 184 | 2646 |  | 2646 | Euro 6d-TEMP | 250
VOLVO | XC90 MY19 | T5 AWD Momentum Pro 19" Alloy | 8A-AWD | 1969 | Petrol | 0 |  | 184 | 2341 |  | 2341 | Euro 6d-TEMP | 250
VOLVO | XC90 MY19 | T5 AWD Momentum Pro 20" Alloy | 8A-AWD | 1969 | Petrol | 0 |  | 184 | 2646 |  | 2646 | Euro 6d-TEMP | 250
VOLVO | XC90 MY19 | T5 AWD Momentum Pro 20" Alloy | 8A-AWD | 1969 | Petrol | 0 |  | 184 | 2341 |  | 2341 | Euro 6d-TEMP | 250
VOLVO | XC90 MY19 | T5 AWD R-Design 20" Alloy | 8A-AWD | 1969 | Petrol | 0 |  | 184 | 2646 |  | 2646 | Euro 6d-TEMP | 250
VOLVO | XC90 MY19 | T5 AWD R-Design 20" Alloy | 8A-AWD | 1969 | Petrol | 0 |  | 184 | 2341 |  | 2341 | Euro 6d-TEMP | 250
VOLVO | XC90 MY19 | T5 AWD Inscription 20" Alloy | 8A-AWD | 1969 | Petrol | 0 |  | 184 | 2646 |  | 2646 | Euro 6d-TEMP | 250
VOLVO | XC90 MY19 | T5 AWD Inscription 20" Alloy | 8A-AWD | 1969 | Petrol | 0 |  | 184 | 2341 |  | 2341 | Euro 6d-TEMP | 250
VOLVO | XC90 MY19 | T5 AWD Momentum 19" Alloy | 8A-AWD | 1969 | Petrol | 0 |  | 184 | 2646 |  | 2646 | Euro 6d-TEMP | 250
VOLVO | XC90 MY19 | T5 AWD Momentum 19" Alloy | 8A-AWD | 1969 | Petrol | 0 |  | 184 | 2341 |  | 2341 | Euro 6d-TEMP | 250
VOLVO | XC90 MY19 | T5 AWD Momentum 20" Alloy | 8A-AWD | 1969 | Petrol | 0 |  | 184 | 2646 |  | 2646 | Euro 6d-TEMP | 250
VOLVO | XC90 MY19 | T5 AWD Momentum 20" Alloy | 8A-AWD | 1969 | Petrol | 0 |  | 184 | 2341 |  | 2341 | Euro 6d-TEMP | 250
VOLVO | XC90 MY19 | T5 AWD Momentum Pro 19" Alloy | 8A-AWD | 1969 | Petrol | 0 |  | 184 | 2646 |  | 2646 | Euro 6d-TEMP | 250
VOLVO | XC90 MY19 | T5 AWD Momentum Pro 19" Alloy | 8A-AWD | 1969 | Petrol | 0 |  | 184 | 2341 |  | 2341 | Euro 6d-TEMP | 250
VOLVO | XC90 MY19 | T5 AWD Momentum Pro 20" Alloy | 8A-AWD | 1969 | Petrol | 0 |  | 184 | 2646 |  | 2646 | Euro 6d-TEMP | 250
VOLVO | XC90 MY19 | T5 AWD Momentum Pro 20" Alloy | 8A-AWD | 1969 | Petrol | 0 |  | 184 | 2341 |  | 2341 | Euro 6d-TEMP | 250
VOLVO | XC90 MY19 | T5 AWD R-Design 20" Alloy | 8A-AWD | 1969 | Petrol | 0 |  | 184 | 2646 |  | 2646 | Euro 6d-TEMP | 250
VOLVO | XC90 MY19 | T5 AWD R-Design 20" Alloy | 8A-AWD | 1969 | Petrol | 0 |  | 184 | 2341 |  | 2341 | Euro 6d-TEMP | 250
VOLVO | XC90, MY20 | T5 AWD Inscription 20" Alloy | 8A-AWD | 1969 | Petrol | 0 | 29 | 184 | 2646 |  | 2646 | Euro 6d-TEMP | 250
VOLVO | XC90, MY20 | T5 AWD Inscription 20" Alloy | 8A-AWD | 1969 | Petrol | 0 | 29 | 184 | 2341 |  | 2341 | Euro 6d-TEMP | 250
VOLVO | XC90, MY20 | T5 AWD Momentum 19" Alloy | 8A-AWD | 1969 | Petrol | 0 | 29 | 184 | 2646 |  | 2646 | Euro 6d-TEMP | 250
VOLVO | XC90, MY20 | T5 AWD Momentum 19" Alloy | 8A-AWD | 1969 | Petrol | 0 | 29 | 184 | 2341 |  | 2341 | Euro 6d-TEMP | 250
VOLVO | XC90, MY20 | T5 AWD Momentum 20" Alloy | 8A-AWD | 1969 | Petrol | 0 | 29 | 184 | 2646 |  | 2646 | Euro 6d-TEMP | 250
VOLVO | XC90, MY20 | T5 AWD Momentum 20" Alloy | 8A-AWD | 1969 | Petrol | 0 | 29 | 184 | 2341 |  | 2341 | Euro 6d-TEMP | 250
VOLVO | XC90, MY20 | T5 AWD Momentum Pro 19" Alloy | 8A-AWD | 1969 | Petrol | 0 | 29 | 184 | 2646 |  | 2646 | Euro 6d-TEMP | 250
VOLVO | XC90, MY20 | T5 AWD Momentum Pro 19" Alloy | 8A-AWD | 1969 | Petrol | 0 | 29 | 184 | 2341 |  | 2341 | Euro 6d-TEMP | 250
VOLVO | XC90, MY20 | T5 AWD Momentum Pro 20" Alloy | 8A-AWD | 1969 | Petrol | 0 | 29 | 184 | 2646 |  | 2646 | Euro 6d-TEMP | 250
VOLVO | XC90, MY20 | T5 AWD Momentum Pro 20" Alloy | 8A-AWD | 1969 | Petrol | 0 | 29 | 184 | 2341 |  | 2341 | Euro 6d-TEMP | 250
VOLVO | XC90, MY20 | T5 AWD R-Design 20" Alloy | 8A-AWD | 1969 | Petrol | 0 | 29 | 184 | 2646 |  | 2646 | Euro 6d-TEMP | 250
VOLVO | XC90, MY20 | T5 AWD R-Design 20" Alloy | 8A-AWD | 1969 | Petrol | 0 | 29 | 184 | 2341 |  | 2341 | Euro 6d-TEMP | 250
JAGUAR | XJ Saloon, 19MY | 3.0 V6 Diesel 300PS RWD Auto LWB LOW | A8 | 2993 | Diesel |  |  | 185 | 1881 |  | 1881 | Euro 6d-TEMP | 300
JAGUAR | E-PACE, 19MY | 2.0 i4 Petrol 249PS AWD Auto LOW | A9-AWD | 1997 | Petrol |  |  | 185 | 2385 |  | 2385 | Euro 6d-TEMP | 249
JAGUAR | F-PACE, 19MY | 2.0 i4 Petrol 300PS AWD Auto HIGH | A8-AWD | 1997 | Petrol |  |  | 185 | 2709 |  | 2709 | Euro 6d-TEMP | 300
CHRYSLER JEEP | Jeep Compass MY 2019 | 1.4 (170bhp) AWD | A9 | 1386 | Petrol | 0 |  | 186 | 2182 |  | 2182 | Euro 6d-TEMP
JAGUAR | E-PACE, 19MY | 2.0 i4 Petrol 200PS AWD Auto HIGH | A9-AWD | 1997 | Petrol |  |  | 186 | 2547 |  | 2547 | Euro 6d-TEMP | 200
LAND ROVER | Discovery Sport, 19MY | 2.0 i4 Diesel 240PS AWD Auto 7-seat HIGH | A9-AWD | 1999 | Diesel |  |  | 186 | 2275 |  | 2275 | Euro 6d-TEMP | 240
FORD | Edge Model Year Pre 2019¾ | 2.0 EcoBlue | A8-AWD | 1995 | Diesel | 0 |  | 187 | 2125 |  | 2125 | Euro 6d-TEMP | 238
VOLVO | XC90 MY19 | T6 AWD Inscription 20" Alloy | 8A-AWD | 1969 | Petrol | 0 |  | 187 | 2717 |  | 2717 | Euro 6d-TEMP | 310
VOLVO | XC90 MY19 | T6 AWD Inscription 20" Alloy | 8A-AWD | 1969 | Petrol | 0 |  | 187 | 2454 |  | 2454 | Euro 6d-TEMP | 310
VOLVO | XC90 MY19 | T6 AWD R-Design 20" Alloy | 8A-AWD | 1969 | Petrol | 0 |  | 187 | 2717 |  | 2717 | Euro 6d-TEMP | 310
VOLVO | XC90 MY19 | T6 AWD R-Design 20" Alloy | 8A-AWD | 1969 | Petrol | 0 |  | 187 | 2454 |  | 2454 | Euro 6d-TEMP | 310
VOLVO | XC90 MY19 | T6 AWD Inscription 20" Alloy | 8A-AWD | 1969 | Petrol | 0 |  | 187 | 2717 |  | 2717 | Euro 6d-TEMP | 310
VOLVO | XC90 MY19 | T6 AWD Inscription 20" Alloy | 8A-AWD | 1969 | Petrol | 0 |  | 187 | 2454 |  | 2454 | Euro 6d-TEMP | 310
VOLVO | XC90 MY19 | T6 AWD R-Design 20" Alloy | 8A-AWD | 1969 | Petrol | 0 |  | 187 | 2717 |  | 2717 | Euro 6d-TEMP | 310
VOLVO | XC90 MY19 | T6 AWD R-Design 20" Alloy | 8A-AWD | 1969 | Petrol | 0 |  | 187 | 2454 |  | 2454 | Euro 6d-TEMP | 310
VOLVO | XC90, MY20 | T6 AWD Inscription 20" Alloy | 8A-AWD | 1969 | Petrol | 0 | 29 | 187 | 2717 |  | 2717 | Euro 6d-TEMP | 310
VOLVO | XC90, MY20 | T6 AWD Inscription 20" Alloy | 8A-AWD | 1969 | Petrol | 0 | 29 | 187 | 2454 |  | 2454 | Euro 6d-TEMP | 310
VOLVO | XC90, MY20 | T6 AWD R-Design 20" Alloy | 8A-AWD | 1969 | Petrol | 0 | 29 | 187 | 2717 |  | 2717 | Euro 6d-TEMP | 310
VOLVO | XC90, MY20 | T6 AWD R-Design 20" Alloy | 8A-AWD | 1969 | Petrol | 0 | 29 | 187 | 2454 |  | 2454 | Euro 6d-TEMP | 310
LAND ROVER | Evoque Five Door, 19MY | 2.0 i4 Petrol 240PS AWD Auto LOW | A9-AWD | 1997 | Petrol |  |  | 188 | 2439 |  | 2439 | Euro 6d-TEMP | 240
JAGUAR | XJ Saloon, 19MY | 3.0 V6 Diesel 300PS RWD Auto SWB HIGH | A8 | 2993 | Diesel |  |  | 189 | 1954 |  | 1954 | Euro 6d-TEMP | 300
JAGUAR | XJ Saloon, 19MY | 3.0 V6 Diesel 300PS RWD Auto LWB HIGH | A8 | 2993 | Diesel |  |  | 189 | 1986 |  | 1986 | Euro 6d-TEMP | 300
JAGUAR | E-PACE, 19MY | 2.0 i4 Petrol 249PS AWD Auto HIGH | A9-AWD | 1997 | Petrol |  |  | 189 | 2617 |  | 2617 | Euro 6d-TEMP | 249
LAND ROVER | Velar, 19MY | 2.0 i4 Petrol 300PS AWD Auto HIGH | A8-AWD | 1997 | Petrol |  |  | 189 | 2804 |  | 2804 | Euro 6d-TEMP | 300
VOLVO | XC90 MY19 | T5 AWD Inscription 21" Alloy | 8A-AWD | 1969 | Petrol | 0 |  | 189 | 2646 |  | 2646 | Euro 6d-TEMP | 250
VOLVO | XC90 MY19 | T5 AWD Inscription 21" Alloy | 8A-AWD | 1969 | Petrol | 0 |  | 189 | 2341 |  | 2341 | Euro 6d-TEMP | 250
VOLVO | XC90 MY19 | T5 AWD Inscription Pro 21" Alloy | 8A-AWD | 1969 | Petrol | 0 |  | 189 | 2646 |  | 2646 | Euro 6d-TEMP | 250
VOLVO | XC90 MY19 | T5 AWD Inscription Pro 21" Alloy | 8A-AWD | 1969 | Petrol | 0 |  | 189 | 2341 |  | 2341 | Euro 6d-TEMP | 250
VOLVO | XC90 MY19 | T5 AWD Inscription Pro 22" Alloy | 8A-AWD | 1969 | Petrol | 0 |  | 189 | 2646 |  | 2646 | Euro 6d-TEMP | 250
VOLVO | XC90 MY19 | T5 AWD Inscription Pro 22" Alloy | 8A-AWD | 1969 | Petrol | 0 |  | 189 | 2341 |  | 2341 | Euro 6d-TEMP | 250
VOLVO | XC90 MY19 | T5 AWD R-Design 22" Alloy | 8A-AWD | 1969 | Petrol | 0 |  | 189 | 2646 |  | 2646 | Euro 6d-TEMP | 250
VOLVO | XC90 MY19 | T5 AWD R-Design 22" Alloy | 8A-AWD | 1969 | Petrol | 0 |  | 189 | 2341 |  | 2341 | Euro 6d-TEMP | 250
VOLVO | XC90 MY19 | T5 AWD R-Design Pro 22" Alloy | 8A-AWD | 1969 | Petrol | 0 |  | 189 | 2646 |  | 2646 | Euro 6d-TEMP | 250
VOLVO | XC90 MY19 | T5 AWD R-Design Pro 22" Alloy | 8A-AWD | 1969 | Petrol | 0 |  | 189 | 2341 |  | 2341 | Euro 6d-TEMP | 250
VOLVO | XC90 MY19 | T5 AWD Inscription 21" Alloy | 8A-AWD | 1969 | Petrol | 0 |  | 189 | 2646 |  | 2646 | Euro 6d-TEMP | 250
VOLVO | XC90 MY19 | T5 AWD Inscription 21" Alloy | 8A-AWD | 1969 | Petrol | 0 |  | 189 | 2341 |  | 2341 | Euro 6d-TEMP | 250
VOLVO | XC90 MY19 | T5 AWD Inscription Pro 21" Alloy | 8A-AWD | 1969 | Petrol | 0 |  | 189 | 2646 |  | 2646 | Euro 6d-TEMP | 250
VOLVO | XC90 MY19 | T5 AWD Inscription Pro 21" Alloy | 8A-AWD | 1969 | Petrol | 0 |  | 189 | 2341 |  | 2341 | Euro 6d-TEMP | 250
VOLVO | XC90 MY19 | T5 AWD Inscription Pro 22" Alloy | 8A-AWD | 1969 | Petrol | 0 |  | 189 | 2646 |  | 2646 | Euro 6d-TEMP | 250
VOLVO | XC90 MY19 | T5 AWD Inscription Pro 22" Alloy | 8A-AWD | 1969 | Petrol | 0 |  | 189 | 2341 |  | 2341 | Euro 6d-TEMP | 250
VOLVO | XC90 MY19 | T5 AWD R-Design 22" Alloy | 8A-AWD | 1969 | Petrol | 0 |  | 189 | 2646 |  | 2646 | Euro 6d-TEMP | 250
VOLVO | XC90 MY19 | T5 AWD R-Design 22" Alloy | 8A-AWD | 1969 | Petrol | 0 |  | 189 | 2341 |  | 2341 | Euro 6d-TEMP | 250
VOLVO | XC90 MY19 | T5 AWD R-Design Pro 22" Alloy | 8A-AWD | 1969 | Petrol | 0 |  | 189 | 2646 |  | 2646 | Euro 6d-TEMP | 250
VOLVO | XC90 MY19 | T5 AWD R-Design Pro 22" Alloy | 8A-AWD | 1969 | Petrol | 0 |  | 189 | 2341 |  | 2341 | Euro 6d-TEMP | 250
VOLVO | XC90, MY20 | T5 AWD Inscription 21" Alloy | 8A-AWD | 1969 | Petrol | 0 | 29 | 189 | 2646 |  | 2646 | Euro 6d-TEMP | 250
VOLVO | XC90, MY20 | T5 AWD Inscription 21" Alloy | 8A-AWD | 1969 | Petrol | 0 | 29 | 189 | 2341 |  | 2341 | Euro 6d-TEMP | 250
VOLVO | XC90, MY20 | T5 AWD Inscription Pro 21" Alloy | 8A-AWD | 1969 | Petrol | 0 | 29 | 189 | 2646 |  | 2646 | Euro 6d-TEMP | 250
VOLVO | XC90, MY20 | T5 AWD Inscription Pro 21" Alloy | 8A-AWD | 1969 | Petrol | 0 | 29 | 189 | 2341 |  | 2341 | Euro 6d-TEMP | 250
VOLVO | XC90, MY20 | T5 AWD Inscription Pro 22" Alloy | 8A-AWD | 1969 | Petrol | 0 | 29 | 189 | 2646 |  | 2646 | Euro 6d-TEMP | 250
VOLVO | XC90, MY20 | T5 AWD Inscription Pro 22" Alloy | 8A-AWD | 1969 | Petrol | 0 | 29 | 189 | 2341 |  | 2341 | Euro 6d-TEMP | 250
VOLVO | XC90, MY20 | T5 AWD R-Design 22" Alloy | 8A-AWD | 1969 | Petrol | 0 | 29 | 189 | 2646 |  | 2646 | Euro 6d-TEMP | 250
VOLVO | XC90, MY20 | T5 AWD R-Design 22" Alloy | 8A-AWD | 1969 | Petrol | 0 | 29 | 189 | 2341 |  | 2341 | Euro 6d-TEMP | 250
VOLVO | XC90, MY20 | T5 AWD R-Design Pro 22" Alloy | 8A-AWD | 1969 | Petrol | 0 | 29 | 189 | 2646 |  | 2646 | Euro 6d-TEMP | 250
VOLVO | XC90, MY20 | T5 AWD R-Design Pro 22" Alloy | 8A-AWD | 1969 | Petrol | 0 | 29 | 189 | 2341 |  | 2341 | Euro 6d-TEMP | 250
CHRYSLER JEEP | Jeep Compass MY 2019 | 1.4 (170bhp) AWD | A9 | 1386 | Petrol | 0 |  | 190 | 2412 |  | 2412 | Euro 6d-TEMP
MASERATI | Quattroporte | 275 hp Essence | a8 | 2987 | Diesel | 0 |  | 190 | 2042 |  | 2042 | Euro 6d-TEMP
MASERATI | Quattroporte | 275 hp GranLusso | a8 | 2987 | Diesel | 0 |  | 190 | 2042 |  | 2042 | Euro 6d-TEMP
MASERATI | Quattroporte | 275 hp GranSport | a8 | 2987 | Diesel | 0 |  | 190 | 2042 |  | 2042 | Euro 6d-TEMP
MASERATI | Ghibli | 275 hp Essence | a8 | 2987 | Diesel | 0 |  | 190 | 2042 |  | 2042 | Euro 6d-TEMP
MASERATI | Ghibli | 275 hp GranLusso | a8 | 2987 | Diesel | 0 |  | 190 | 2042 |  | 2042 | Euro 6d-TEMP
MASERATI | Ghibli | 275 hp GranSport | a8 | 2987 | Diesel | 0 |  | 190 | 2042 |  | 2042 | Euro 6d-TEMP
TOYOTA | Land Cruiser | 2.8l Manual | M6 | 2755 | Diesel | 0 |  | 190 | 2242 |  | 2242 | Euro 6b | 177
KIA | Stinger | GT-Line 2.0 T-GDi 242bhp 8-speed auto ISG | a8 | 1998 | Petrol | 0 | 0 | 191 | 2412 |  | 2412 | Euro 6d-TEMP | 245
KIA | Stinger | GT-Line S 2.0 T-GDi 242bhp 8-speed auto ISG | a8 | 1998 | Petrol | 0 | 0 | 191 | 2412 |  | 2412 | Euro 6d-TEMP | 245
LAND ROVER | Discovery, 19MY | 2.0 i4 Diesel 240PS AWD Auto 5-seat LOW | A8-AWD | 1999 | Diesel |  |  | 191 | 2141 |  | 2141 | Euro 6d-TEMP | 240
LAND ROVER | Evoque Five Door, 19MY | 2.0 i4 Petrol 240PS AWD Auto HIGH | A9-AWD | 1997 | Petrol |  |  | 191 | 2640 |  | 2640 | Euro 6d-TEMP | 240
MERCEDES-BENZ | Vito Tourer Pro | 114 CDI Compact | MT | 2143 | Diesel | 0 |  | 191 | 1889 |  | 1889 | Euro 6c | 137
MERCEDES-BENZ | Vito Tourer Pro | 114 CDI Compact | MT | 2143 | Diesel | 0 |  | 191 | 1889 |  | 1889 | Euro 6c | 137
LAND ROVER | Discovery Sport, 19MY | 2.0 i4 Petrol 200PS AWD Auto 5-seat LOW | A9-AWD | 1997 | Petrol |  |  | 192 | 2563 |  | 2563 | Euro 6d-TEMP | 200
MERCEDES-BENZ | Vito Tourer Base | 114 CDI Compact | MT | 2143 | Diesel | 0 |  | 192 | 1889 |  | 1889 | Euro 6c | 137
MERCEDES-BENZ | Vito Tourer Base | 114 CDI Compact | MT | 2143 | Diesel | 0 |  | 192 | 1889 |  | 1889 | Euro 6c | 137
VOLVO | XC90 MY19 | T6 AWD Inscription 21" Alloy | 8A-AWD | 1969 | Petrol | 0 |  | 192 | 2717 |  | 2717 | Euro 6d-TEMP | 310
VOLVO | XC90 MY19 | T6 AWD Inscription 21" Alloy | 8A-AWD | 1969 | Petrol | 0 |  | 192 | 2454 |  | 2454 | Euro 6d-TEMP | 310
VOLVO | XC90 MY19 | T6 AWD Inscription Pro 21" Alloy | 8A-AWD | 1969 | Petrol | 0 |  | 192 | 2717 |  | 2717 | Euro 6d-TEMP | 310
VOLVO | XC90 MY19 | T6 AWD Inscription Pro 21" Alloy | 8A-AWD | 1969 | Petrol | 0 |  | 192 | 2454 |  | 2454 | Euro 6d-TEMP | 310
VOLVO | XC90 MY19 | T6 AWD Inscription Pro 22" Alloy | 8A-AWD | 1969 | Petrol | 0 |  | 192 | 2717 |  | 2717 | Euro 6d-TEMP | 310
VOLVO | XC90 MY19 | T6 AWD Inscription Pro 22" Alloy | 8A-AWD | 1969 | Petrol | 0 |  | 192 | 2454 |  | 2454 | Euro 6d-TEMP | 310
VOLVO | XC90 MY19 | T6 AWD R-Design 22" Alloy | 8A-AWD | 1969 | Petrol | 0 |  | 192 | 2717 |  | 2717 | Euro 6d-TEMP | 310
VOLVO | XC90 MY19 | T6 AWD R-Design 22" Alloy | 8A-AWD | 1969 | Petrol | 0 |  | 192 | 2454 |  | 2454 | Euro 6d-TEMP | 310
VOLVO | XC90 MY19 | T6 AWD R-Design Pro 22" Alloy | 8A-AWD | 1969 | Petrol | 0 |  | 192 | 2717 |  | 2717 | Euro 6d-TEMP | 310
VOLVO | XC90 MY19 | T6 AWD R-Design Pro 22" Alloy | 8A-AWD | 1969 | Petrol | 0 |  | 192 | 2454 |  | 2454 | Euro 6d-TEMP | 310
VOLVO | XC90 MY19 | T6 AWD Inscription 21" Alloy | 8A-AWD | 1969 | Petrol | 0 |  | 192 | 2717 |  | 2717 | Euro 6d-TEMP | 310
VOLVO | XC90 MY19 | T6 AWD Inscription 21" Alloy | 8A-AWD | 1969 | Petrol | 0 |  | 192 | 2454 |  | 2454 | Euro 6d-TEMP | 310
VOLVO | XC90 MY19 | T6 AWD Inscription Pro 21" Alloy | 8A-AWD | 1969 | Petrol | 0 |  | 192 | 2717 |  | 2717 | Euro 6d-TEMP | 310
VOLVO | XC90 MY19 | T6 AWD Inscription Pro 21" Alloy | 8A-AWD | 1969 | Petrol | 0 |  | 192 | 2454 |  | 2454 | Euro 6d-TEMP | 310
VOLVO | XC90 MY19 | T6 AWD Inscription Pro 22" Alloy | 8A-AWD | 1969 | Petrol | 0 |  | 192 | 2717 |  | 2717 | Euro 6d-TEMP | 310
VOLVO | XC90 MY19 | T6 AWD Inscription Pro 22" Alloy | 8A-AWD | 1969 | Petrol | 0 |  | 192 | 2454 |  | 2454 | Euro 6d-TEMP | 310
VOLVO | XC90 MY19 | T6 AWD R-Design 22" Alloy | 8A-AWD | 1969 | Petrol | 0 |  | 192 | 2717 |  | 2717 | Euro 6d-TEMP | 310
VOLVO | XC90 MY19 | T6 AWD R-Design 22" Alloy | 8A-AWD | 1969 | Petrol | 0 |  | 192 | 2454 |  | 2454 | Euro 6d-TEMP | 310
VOLVO | XC90 MY19 | T6 AWD R-Design Pro 22" Alloy | 8A-AWD | 1969 | Petrol | 0 |  | 192 | 2717 |  | 2717 | Euro 6d-TEMP | 310
VOLVO | XC90 MY19 | T6 AWD R-Design Pro 22" Alloy | 8A-AWD | 1969 | Petrol | 0 |  | 192 | 2454 |  | 2454 | Euro 6d-TEMP | 310
VOLVO | XC90, MY20 | T6 AWD Inscription 21" Alloy | 8A-AWD | 1969 | Petrol | 0 | 29 | 192 | 2717 |  | 2717 | Euro 6d-TEMP | 310
VOLVO | XC90, MY20 | T6 AWD Inscription 21" Alloy | 8A-AWD | 1969 | Petrol | 0 | 29 | 192 | 2454 |  | 2454 | Euro 6d-TEMP | 310
VOLVO | XC90, MY20 | T6 AWD Inscription Pro 21" Alloy | 8A-AWD | 1969 | Petrol | 0 | 29 | 192 | 2717 |  | 2717 | Euro 6d-TEMP | 310
VOLVO | XC90, MY20 | T6 AWD Inscription Pro 21" Alloy | 8A-AWD | 1969 | Petrol | 0 | 29 | 192 | 2454 |  | 2454 | Euro 6d-TEMP | 310
VOLVO | XC90, MY20 | T6 AWD Inscription Pro 22" Alloy | 8A-AWD | 1969 | Petrol | 0 | 29 | 192 | 2717 |  | 2717 | Euro 6d-TEMP | 310
VOLVO | XC90, MY20 | T6 AWD Inscription Pro 22" Alloy | 8A-AWD | 1969 | Petrol | 0 | 29 | 192 | 2454 |  | 2454 | Euro 6d-TEMP | 310
VOLVO | XC90, MY20 | T6 AWD R-Design 22" Alloy | 8A-AWD | 1969 | Petrol | 0 | 29 | 192 | 2717 |  | 2717 | Euro 6d-TEMP | 310
VOLVO | XC90, MY20 | T6 AWD R-Design 22" Alloy | 8A-AWD | 1969 | Petrol | 0 | 29 | 192 | 2454 |  | 2454 | Euro 6d-TEMP | 310
VOLVO | XC90, MY20 | T6 AWD R-Design Pro 22" Alloy | 8A-AWD | 1969 | Petrol | 0 | 29 | 192 | 2717 |  | 2717 | Euro 6d-TEMP | 310
VOLVO | XC90, MY20 | T6 AWD R-Design Pro 22" Alloy | 8A-AWD | 1969 | Petrol | 0 | 29 | 192 | 2454 |  | 2454 | Euro 6d-TEMP | 310
KIA | Stinger | Blue Edition 2.0 T-GDi 242bhp 8-speed auto ISG | a8 | 1998 | Petrol | 0 | 0 | 193 | 2437 |  | 2437 | Euro 6d-TEMP | 245
LAND ROVER | Discovery Sport, 19MY | 2.0 i4 Petrol 200PS AWD Auto 7-seat LOW | A9-AWD | 1997 | Petrol |  |  | 193 | 2599 |  | 2599 | Euro 6d-TEMP | 200
LAND ROVER | Discovery Sport, 19MY | 2.0 i4 Petrol 240PS AWD Auto 5-seat LOW | A9-AWD | 1997 | Petrol |  |  | 193 | 2514 |  | 2514 | Euro 6d-TEMP | 240
LAND ROVER | Discovery Sport, 19MY | 2.0 i4 Petrol 240PS AWD Auto 7-seat LOW | A9-AWD | 1997 | Petrol |  |  | 193 | 2535 |  | 2535 | Euro 6d-TEMP | 240
MERCEDES-BENZ | Vito Tourer Pro | 114 CDI Compact | AT | 2143 | Diesel | 0 |  | 193 | 1914 |  | 1914 | Euro 6c | 137
MERCEDES-BENZ | Vito Tourer Pro | 114 CDI Long | MT | 2143 | Diesel | 0 |  | 193 | 1914 |  | 1914 | Euro 6c | 137
MERCEDES-BENZ | Vito Tourer Pro | 114 CDI Compact | AT | 2143 | Diesel | 0 |  | 193 | 1914 |  | 1914 | Euro 6c | 137
MERCEDES-BENZ | Vito Tourer Pro | 114 CDI Long | MT | 2143 | Diesel | 0 |  | 193 | 1914 |  | 1914 | Euro 6c | 137
LAND ROVER | Discovery, 19MY | 2.0 i4 Diesel 240PS AWD Auto 7-seat LOW | A8-AWD | 1999 | Diesel |  |  | 194 | 2174 |  | 2174 | Euro 6d-TEMP | 240
MERCEDES-BENZ | Vito Tourer Base | 114 CDI Compact | AT | 2143 | Diesel | 0 |  | 194 | 1914 |  | 1914 | Euro 6c | 137
MERCEDES-BENZ | Vito Tourer Base | 114 CDI Long | MT | 2143 | Diesel | 0 |  | 194 | 1914 |  | 1914 | Euro 6c | 137
MERCEDES-BENZ | Vito Tourer Base | 114 CDI Compact | AT | 2143 | Diesel | 0 |  | 194 | 1914 |  | 1914 | Euro 6c | 137
MERCEDES-BENZ | Vito Tourer Base | 114 CDI Long | MT | 2143 | Diesel | 0 |  | 194 | 1914 |  | 1914 | Euro 6c | 137
MERCEDES-BENZ | Vito Tourer Pro | 114 CDI Extra Long | MT | 2143 | Diesel | 0 |  | 194 | 1914 |  | 1914 | Euro 6c | 137
MERCEDES-BENZ | Vito Tourer Pro | 119 CDI Compact | AT | 2143 | Diesel | 0 |  | 194 | 1914 |  | 1914 | Euro 6c | 192
MERCEDES-BENZ | Vito Tourer Pro | 114 CDI Extra Long | MT | 2143 | Diesel | 0 |  | 194 | 1914 |  | 1914 | Euro 6c | 137
MERCEDES-BENZ | Vito Tourer Pro | 119 CDI Compact | AT | 2143 | Diesel | 0 |  | 194 | 1914 |  | 1914 | Euro 6c | 192
TOYOTA | Land Cruiser | 2.8l Automatic | A6 | 2755 | Diesel | 0 |  | 194 | 2421 |  | 2421 | Euro 6b | 177
TOYOTA | Land Cruiser | 2.8l Automatic | A6 | 2755 | Diesel | 0 |  | 194 | 2668 |  | 2668 | Euro 6b | 177
CHRYSLER JEEP | Jeep Wrangler MY 2019 | 2.2 (200bhp) 2dr 3.73 Axle Ratio | A8 | 2143 | Diesel | 0 |  | 195 | 2328 |  | 2328 | Euro 6d-TEMP
CHRYSLER JEEP | Jeep Wrangler MY 2019 | 2.2 (200bhp) 2 dr 4.10 axle Ratio Rubicon (JQLFU J4H73A) | A8 | 2143 | Diesel | 0 |  | 195 | 2328 |  | 2328 | Euro 6d-TEMP
CHRYSLER JEEP | Jeep Wrangler MY 2019 | 2.2 (200bhp) 4 dr 4.10 axle Ratio Rubicon (JULFU J5H73A) | A8 | 2143 | Diesel | 0 |  | 195 | 2328 |  | 2328 | Euro 6d-TEMP
CHRYSLER JEEP | Jeep Wrangler MY 2019 | 2.2 (200bhp) 2 dr 3.73.10 axle Ratio (JQLFU K4H72A) | A8 | 2143 | Diesel | 0 |  | 195 | 2306 |  | 2306 | Euro 6d-TEMP
CHRYSLER JEEP | Jeep Wrangler MY 2019 | 2.2 (200bhp) 4 dr 3.73.10 axle Ratio (JULFU K5H72A) | A8 | 2143 | Diesel | 0 |  | 195 | 2306 |  | 2306 | Euro 6d-TEMP
MERCEDES-BENZ | Vito Tourer Base | 114 CDI Long | AT | 2143 | Diesel | 0 |  | 195 | 1914 |  | 1914 | Euro 6c | 137
MERCEDES-BENZ | Vito Tourer Base | 114 CDI Long | AT | 2143 | Diesel | 0 |  | 195 | 1914 |  | 1914 | Euro 6c | 137
MERCEDES-BENZ | Vito Tourer Pro | 114 CDI Long | AT | 2143 | Diesel | 0 |  | 195 | 1914 |  | 1914 | Euro 6c | 137
MERCEDES-BENZ | Vito Tourer Pro | 114 CDI Long | AT | 2143 | Diesel | 0 |  | 195 | 1914 |  | 1914 | Euro 6c | 137
LAND ROVER | Discovery Sport, 19MY | 2.0 i4 Petrol 200PS AWD Auto 5-seat HIGH | A9-AWD | 1997 | Petrol |  |  | 196 | 2743 |  | 2743 | Euro 6d-TEMP | 200
MERCEDES-BENZ | Vito Tourer Pro | 114 CDI Extra Long | AT | 2143 | Diesel | 0 |  | 196 | 1914 |  | 1914 | Euro 6c | 137
MERCEDES-BENZ | Vito Tourer Pro | 119 CDI Long | AT | 2143 | Diesel | 0 |  | 196 | 1939 |  | 1939 | Euro 6c | 192
MERCEDES-BENZ | Vito Tourer Pro | 114 CDI Extra Long | AT | 2143 | Diesel | 0 |  | 196 | 1914 |  | 1914 | Euro 6c | 137
MERCEDES-BENZ | Vito Tourer Pro | 119 CDI Long | AT | 2143 | Diesel | 0 |  | 196 | 1939 |  | 1939 | Euro 6c | 192
SUBARU | BRZ From 2016 MY | 2.0i All Trim Levels WLTP | 6MT | 1998 | Petrol | 0 |  | 196 | 2130 |  | 2130 | Euro 6d-TEMP | 200
SUBARU | BRZ WLTP | 2.0i All Trim Levels | 6MT | 1998 | Petrol | 0 |  | 196 | 2130 |  | 2130 | Euro 6d-TEMP | 200
TOYOTA | GT86 | 2.0l Manual | M6 | 1998 | Petrol | 0 |  | 196 | 2136 |  | 2136 | Euro 6b | 200
TOYOTA | GT86 | 2.0l Manual Blue Edition | M6 | 1998 | Petrol |  |  | 196 | N/A |  | 0 | Euro 6b | 200
TOYOTA | GT86 | 2.0l Manual Blue Edition + Performance Pack | M6 | 1998 | Petrol |  |  | 196 | N/A |  | 0 | Euro 6b | 200
TOYOTA | GT86 | 2.0l Manual Pro + Spoiler | M6 | 1998 | Petrol |  |  | 196 | N/A |  | 0 | Euro 6b | 200
CHRYSLER JEEP | Jeep Wrangler MY 2019 | 2.0 (272bhp) 2dr 4.10 Axle Ratio Rubicon | A8 | 1995 | Petrol | 0 |  | 197 | 2209 |  | 2209 | Euro 6d-TEMP
LAND ROVER | Discovery, 19MY | 2.0 i4 Diesel 240PS AWD Auto 5-seat HIGH | A8-AWD | 1999 | Diesel |  |  | 197 | 2415 |  | 2415 | Euro 6d-TEMP | 240
LAND ROVER | Discovery, 19MY | 3.0 V6 Diesel 306PS AWD Auto 5-seat LOW | A8-AWD | 2993 | Diesel |  |  | 197 | 2294 |  | 2294 | Euro 6d-TEMP | 306
LAND ROVER | Discovery Sport, 19MY | 2.0 i4 Petrol 200PS AWD Auto 7-seat HIGH | A9-AWD | 1997 | Petrol |  |  | 197 | 2774 |  | 2774 | Euro 6d-TEMP | 200
LAND ROVER | Discovery Sport, 19MY | 2.0 i4 Petrol 240PS AWD Auto 5-seat HIGH | A9-AWD | 1997 | Petrol |  |  | 197 | 2708 |  | 2708 | Euro 6d-TEMP | 240
LAND ROVER | Discovery Sport, 19MY | 2.0 i4 Petrol 240PS AWD Auto 7-seat HIGH | A9-AWD | 1997 | Petrol |  |  | 197 | 2742 |  | 2742 | Euro 6d-TEMP | 240
MERCEDES-BENZ | Vito Tourer Pro | 116 CDI Compact | AT | 2143 | Diesel | 0 |  | 197 | 1939 |  | 1939 | Euro 6c | 165
MERCEDES-BENZ | Vito Tourer Pro | 119 CDI Extra Long | AT | 2143 | Diesel | 0 |  | 197 | 1939 |  | 1939 | Euro 6c | 192
MERCEDES-BENZ | Vito Tourer Pro | 116 CDI Compact | AT | 2143 | Diesel | 0 |  | 197 | 1939 |  | 1939 | Euro 6c | 165
MERCEDES-BENZ | Vito Tourer Pro | 119 CDI Extra Long | AT | 2143 | Diesel | 0 |  | 197 | 1939 |  | 1939 | Euro 6c | 192
TOYOTA | Land Cruiser | 2.8l Manual | M6 | 2755 | Diesel | 0 |  | 197 | 2486 |  | 2486 | Euro 6b | 177
LAND ROVER | Discovery, 19MY | 3.0 V6 Diesel 306PS AWD Auto 7-seat LOW | A8-AWD | 2993 | Diesel |  |  | 198 | 2314 |  | 2314 | Euro 6d-TEMP | 306
LAND ROVER | Range Rover Sport, 19MY | 3.0 V6 Diesel 210PS AWD Auto 7-seat LOW | A8-AWD | 2993 | Diesel |  |  | 198 | 2322 |  | 2322 | Euro 6d-TEMP | 210
LAND ROVER | Range Rover Sport, 19MY | 3.0 V6 Diesel 210PS AWD Auto 5-seat LOW | A8-AWD | 2993 | Diesel |  |  | 198 | 2284 |  | 2284 | Euro 6d-TEMP | 210
LAND ROVER | Range Rover Sport, 19MY | 3.0 V6 Diesel 249PS AWD Auto 5-seat LOW | A8-AWD | 2993 | Diesel |  |  | 198 | 2279 |  | 2279 | Euro 6d-TEMP | 249
LAND ROVER | Range Rover Sport, 19MY | 3.0 V6 Diesel 249PS AWD Auto 7-seat LOW | A8-AWD | 2993 | Diesel |  |  | 198 | 2315 |  | 2315 | Euro 6d-TEMP | 249
LAND ROVER | Range Rover Sport, 19MY | 3.0 V6 Diesel 306PS AWD Auto 5-seat without ARC LOW | A8-AWD | 2993 | Diesel |  |  | 198 | 2287 |  | 2287 | Euro 6d-TEMP | 306
LAND ROVER | Range Rover Sport, 19MY | 3.0 V6 Diesel 306PS AWD Auto 7-seat without ARC LOW | A8-AWD | 2993 | Diesel |  |  | 198 | 2322 |  | 2322 | Euro 6d-TEMP | 306
MERCEDES-BENZ | Vito Tourer Pro | 116 CDI Long | AT | 2143 | Diesel | 0 |  | 198 | 1939 |  | 1939 | Euro 6c | 165
MERCEDES-BENZ | Vito Tourer Pro | 116 CDI Long | AT | 2143 | Diesel | 0 |  | 198 | 1939 |  | 1939 | Euro 6c | 165
JAGUAR | E-PACE, 19MY | 2.0 i4 Petrol 300PS AWD Auto LOW | A9-AWD | 1997 | Petrol |  |  | 199 | 2521 |  | 2521 | Euro 6d-TEMP | 300
LAND ROVER | Range Rover, 19MY | 3.0 V6 Diesel 275PS AWD Auto SWB LOW | A8-AWD | 2993 | Diesel |  |  | 199 | 2318 |  | 2318 | Euro 6d-TEMP | 275
LAND ROVER | Range Rover, 19MY | 3.0 V6 Diesel 249PS AWD Auto SWB LOW | A8-AWD | 2993 | Diesel |  |  | 199 | 2318 |  | 2318 | Euro 6d-TEMP | 249
MERCEDES-BENZ | Vito Tourer Pro | 116 CDI Extra Long | AT | 2143 | Diesel | 0 |  | 199 | 1965 |  | 1965 | Euro 6c | 165
MERCEDES-BENZ | Vito Tourer Pro | 116 CDI Extra Long | AT | 2143 | Diesel | 0 |  | 199 | 1965 |  | 1965 | Euro 6c | 165
MERCEDES-BENZ | Vito Tourer Select | 114 CDI Compact | MT | 2143 | Diesel | 0 |  | 199 | 1965 |  | 1965 | Euro 6c | 137
MERCEDES-BENZ | Vito Tourer Select | 114 CDI Compact | MT | 2143 | Diesel | 0 |  | 199 | 1965 |  | 1965 | Euro 6c | 137
TOYOTA | Land Cruiser | 2.8l Utility Manual 5st 3dr | M6 | 2755 | Diesel |  |  | 199 | N/A |  | 0 | Euro 6b | 177
FORD | Mustang Model Year Post 2019 | 2.3 EcoBoost Fastback | M6 | 2261 | Petrol | 0 |  | 200 | 2356 |  | 2356 | Euro 6d-TEMP | 290
FORD | Mustang Model Year Post 2019 | 2.3 EcoBoost Convertible | M6 | 2261 | Petrol | 0 |  | 200 | 2356 |  | 2356 | Euro 6d-TEMP | 290
MERCEDES-BENZ | Vito Tourer Select | 119 CDI Compact | AT | 2143 | Diesel | 0 |  | 200 | 1965 |  | 1965 | Euro 6c | 192
MERCEDES-BENZ | Vito Tourer Select | 119 CDI Compact | AT | 2143 | Diesel | 0 |  | 200 | 1965 |  | 1965 | Euro 6c | 192
LAND ROVER | Discovery, 19MY | 2.0 i4 Diesel 240PS AWD Auto 7-seat HIGH | A8-AWD | 1999 | Diesel |  |  | 201 | 2437 |  | 2437 | Euro 6d-TEMP | 240
LAND ROVER | Range Rover, 19MY | 3.0 V6 Diesel 275PS AWD Auto LWB LOW | A8-AWD | 2993 | Diesel |  |  | 201 | 2380 |  | 2380 | Euro 6d-TEMP | 275
LAND ROVER | Range Rover, 19MY | 3.0 V6 Diesel 249PS AWD Auto LWB LOW | A8-AWD | 2993 | Diesel |  |  | 201 | 2380 |  | 2380 | Euro 6d-TEMP | 249
MERCEDES-BENZ | Vito Tourer Select | 114 CDI Compact | AT | 2143 | Diesel | 0 |  | 201 | 1965 |  | 1965 | Euro 6c | 137
MERCEDES-BENZ | Vito Tourer Select | 114 CDI Long | MT | 2143 | Diesel | 0 |  | 201 | 1992 |  | 1992 | Euro 6c | 137
MERCEDES-BENZ | Vito Tourer Select | 116 CDI Compact | AT | 2143 | Diesel | 0 |  | 201 | 1965 |  | 1965 | Euro 6c | 165
MERCEDES-BENZ | Vito Tourer Select | 114 CDI Compact | AT | 2143 | Diesel | 0 |  | 201 | 1965 |  | 1965 | Euro 6c | 137
MERCEDES-BENZ | Vito Tourer Select | 114 CDI Long | MT | 2143 | Diesel | 0 |  | 201 | 1992 |  | 1992 | Euro 6c | 137
MERCEDES-BENZ | Vito Tourer Select | 116 CDI Compact | AT | 2143 | Diesel | 0 |  | 201 | 1965 |  | 1965 | Euro 6c | 165
FORD | Kuga Model Year Pre 2019¾ | 1.5 EcoBoost | A6 | 1498 | Petrol | 0 |  | 202 | 2259 |  | 2259 | Euro 6d-TEMP | 150
FORD | Kuga Model Year Pre 2019¾ | 1.5 EcoBoost | A6 | 1498 | Petrol | 0 |  | 202 | 2412 |  | 2412 | Euro 6d-TEMP | 150
LAND ROVER | Range Rover Sport, 19MY | 3.0 V6 Diesel 249PS AWD Auto 5-seat HIGH | A8-AWD | 2993 | Diesel |  |  | 202 | 2509 |  | 2509 | Euro 6d-TEMP | 249
LAND ROVER | Range Rover Sport, 19MY | 3.0 V6 Diesel 249PS AWD Auto 7-seat HIGH | A8-AWD | 2993 | Diesel |  |  | 202 | 2518 |  | 2518 | Euro 6d-TEMP | 249
LAND ROVER | Range Rover Sport, 19MY | 3.0 V6 Diesel 306PS AWD Auto 5-seat with ARC LOW | A8-AWD | 2993 | Diesel |  |  | 202 | 2355 |  | 2355 | Euro 6d-TEMP | 306
LAND ROVER | Range Rover Sport, 19MY | 3.0 V6 Diesel 306PS AWD Auto 7-seat with ARC LOW | A8-AWD | 2993 | Diesel |  |  | 202 | 2389 |  | 2389 | Euro 6d-TEMP | 306
MERCEDES-BENZ | Vito Tourer Select | 114 CDI Extra Long | MT | 2143 | Diesel | 0 |  | 202 | 1992 |  | 1992 | Euro 6c | 137
MERCEDES-BENZ | Vito Tourer Select | 114 CDI Long | AT | 2143 | Diesel | 0 |  | 202 | 1992 |  | 1992 | Euro 6c | 137
MERCEDES-BENZ | Vito Tourer Select | 116 CDI Long | AT | 2143 | Diesel | 0 |  | 202 | 1992 |  | 1992 | Euro 6c | 165
MERCEDES-BENZ | Vito Tourer Select | 119 CDI Long | AT | 2143 | Diesel | 0 |  | 202 | 1992 |  | 1992 | Euro 6c | 192
MERCEDES-BENZ | Vito Tourer Select | 114 CDI Extra Long | MT | 2143 | Diesel | 0 |  | 202 | 1992 |  | 1992 | Euro 6c | 137
MERCEDES-BENZ | Vito Tourer Select | 114 CDI Long | AT | 2143 | Diesel | 0 |  | 202 | 1992 |  | 1992 | Euro 6c | 137
MERCEDES-BENZ | Vito Tourer Select | 116 CDI Long | AT | 2143 | Diesel | 0 |  | 202 | 1992 |  | 1992 | Euro 6c | 165
MERCEDES-BENZ | Vito Tourer Select | 119 CDI Long | AT | 2143 | Diesel | 0 |  | 202 | 1992 |  | 1992 | Euro 6c | 192
JAGUAR | E-PACE, 19MY | 2.0 i4 Petrol 300PS AWD Auto HIGH | A9-AWD | 1997 | Petrol |  |  | 203 | 2705 |  | 2705 | Euro 6d-TEMP | 300
LAND ROVER | Discovery Sport, 19MY | 2.0 i4 Petrol 290PS AWD Auto 5-seat Dynamic Drive Line LOW | A9-AWD | 1997 | Petrol |  |  | 203 | 2645 |  | 2645 | Euro 6d-TEMP | 290
LAND ROVER | Range Rover Sport, 19MY | 3.0 V6 Diesel 210PS AWD Auto 5-seat HIGH | A8-AWD | 2993 | Diesel |  |  | 203 | 2515 |  | 2515 | Euro 6d-TEMP | 210
LAND ROVER | Range Rover Sport, 19MY | 3.0 V6 Diesel 210PS AWD Auto 7-seat HIGH | A8-AWD | 2993 | Diesel |  |  | 203 | 2525 |  | 2525 | Euro 6d-TEMP | 210
LAND ROVER | Range Rover Sport, 19MY | 3.0 V6 Diesel 306PS AWD Auto 5-seat without ARC HIGH | A8-AWD | 2993 | Diesel |  |  | 203 | 2518 |  | 2518 | Euro 6d-TEMP | 306
LAND ROVER | Range Rover Sport, 19MY | 3.0 V6 Diesel 306PS AWD Auto 7-seat without ARC HIGH | A8-AWD | 2993 | Diesel |  |  | 203 | 2529 |  | 2529 | Euro 6d-TEMP | 306
MERCEDES-BENZ | Vito Tourer Select | 114 CDI Extra Long | AT | 2143 | Diesel | 0 |  | 203 | 1992 |  | 1992 | Euro 6c | 137
MERCEDES-BENZ | Vito Tourer Select | 116 CDI Extra Long | AT | 2143 | Diesel | 0 |  | 203 | 1992 |  | 1992 | Euro 6c | 165
MERCEDES-BENZ | Vito Tourer Select | 119 CDI Extra Long | AT | 2143 | Diesel | 0 |  | 203 | 1992 |  | 1992 | Euro 6c | 192
MERCEDES-BENZ | Vito Tourer Select | 114 CDI Extra Long | AT | 2143 | Diesel | 0 |  | 203 | 1992 |  | 1992 | Euro 6c | 137
MERCEDES-BENZ | Vito Tourer Select | 116 CDI Extra Long | AT | 2143 | Diesel | 0 |  | 203 | 1992 |  | 1992 | Euro 6c | 165
MERCEDES-BENZ | Vito Tourer Select | 119 CDI Extra Long | AT | 2143 | Diesel | 0 |  | 203 | 1992 |  | 1992 | Euro 6c | 192
TOYOTA | Land Cruiser | 2.8l Utility Manual 5st 5dr | M6 | 2755 | Diesel |  |  | 203 | N/A |  | 0 | Euro 6b | 177
LAND ROVER | Discovery Sport, 19MY | 2.0 i4 Petrol 290PS AWD Auto 7-seat Dynamic Drive Line LOW | A9-AWD | 1997 | Petrol |  |  | 204 | 2696 |  | 2696 | Euro 6d-TEMP | 290
LAND ROVER | Range Rover, 19MY | 3.0 V6 Diesel 275PS AWD Auto SWB HIGH | A8-AWD | 2993 | Diesel |  |  | 204 | 2527 |  | 2527 | Euro 6d-TEMP | 275
LAND ROVER | Range Rover, 19MY | 3.0 V6 Diesel 249PS AWD Auto SWB HIGH | A8-AWD | 2993 | Diesel |  |  | 204 | 2527 |  | 2527 | Euro 6d-TEMP | 249
LAND ROVER | Range Rover Sport, 19MY | 3.0 V6 Diesel 306PS AWD Auto 5-seat with ARC HIGH | A8-AWD | 2993 | Diesel |  |  | 204 | 2571 |  | 2571 | Euro 6d-TEMP | 306
LAND ROVER | Range Rover Sport, 19MY | 3.0 V6 Diesel 306PS AWD Auto 7-seat with ARC HIGH | A8-AWD | 2993 | Diesel |  |  | 204 | 2582 |  | 2582 | Euro 6d-TEMP | 306
CHRYSLER JEEP | Jeep Wrangler MY 2019 | 2.0 (272bhp) 2dr 4.10 Axle Ratio Rubicon | A8 | 1995 | Petrol | 0 |  | 205 | 2792 |  | 2792 | Euro 6d-TEMP
FORD | Kuga Model Year Pre 2019¾ | 1.5 EcoBoost | A6-AWD | 1498 | Petrol | 0 |  | 205 | 2412 |  | 2412 | Euro 6d-TEMP | 176
FORD | Kuga Model Year Post 2019¾ | 1.5 EcoBoost | A6 | 1498 | Petrol |  |  | 205 | 2412 |  | 2412 | Euro 6d-TEMP | 150
FORD | Kuga Model Year Post 2019¾ | 1.5 EcoBoost | A6-AWD | 1498 | Petrol |  |  | 205 | 2412 |  | 2412 | Euro 6d-TEMP | 176
LAND ROVER | Discovery, 19MY | 3.0 V6 Diesel 306PS AWD Auto 5-seat HIGH | A8-AWD | 2993 | Diesel |  |  | 205 | 2565 |  | 2565 | Euro 6d-TEMP | 306
SSANGYONG | REXTON MY19 | EX | 6MT | 2157 | Diesel | 0 |  | 205 | 2042 |  | 2042 | Euro 6-WLTP | 180
ALFA ROMEO | Giulia | 2.9 Quadrifoglio | A8 | 2891 | Petrol | 0 |  | 206 | 2636 |  | 2636 | Euro 6d-TEMP
CHRYSLER JEEP | Jeep Grand Cherokee MY 2019 | 3.0 high output 3.45 axle ratio | A8 | 2987 | Diesel | 0 |  | 206 | 2461 |  | 2461 | Euro 6d-TEMP
LAND ROVER | Discovery, 19MY | 3.0 V6 Diesel 306PS AWD Auto 7-seat HIGH | A8-AWD | 2993 | Diesel |  |  | 206 | 2582 |  | 2582 | Euro 6d-TEMP | 306
LAND ROVER | Range Rover, 19MY | 3.0 V6 Diesel 275PS AWD Auto LWB HIGH | A8-AWD | 2993 | Diesel |  |  | 206 | 2562 |  | 2562 | Euro 6d-TEMP | 275
LAND ROVER | Range Rover, 19MY | 3.0 V6 Diesel 249PS AWD Auto LWB HIGH | A8-AWD | 2993 | Diesel |  |  | 206 | 2562 |  | 2562 | Euro 6d-TEMP | 249
SSANGYONG | REXTON MY19 | ELX | 6MT | 2157 | Diesel | 0 |  | 206 | 2042 |  | 2042 | Euro 6-WLTP | 180
LAND ROVER | Discovery Sport, 19MY | 2.0 i4 Petrol 290PS AWD Auto 5-seat Dynamic Drive Line HIGH | A9-AWD | 1997 | Petrol |  |  | 207 | 2830 |  | 2830 | Euro 6d-TEMP | 290
MORGAN MOTOR COMPANY | Morgan Plus 4 | 2 seat open top roadster | Manual | 1999 | Petrol | 0 |  | 207 | 2259 |  | 2259 | Euro 6d-TEMP | 154
TOYOTA | Land Cruiser | 2.8l Active Automatic 5st 5dr | A6 | 2755 | Diesel |  |  | 207 | N/A |  | 0 | Euro 6b | 177
TOYOTA | Land Cruiser | 2.8l Active Automatic 7st 5dr | A6 | 2755 | Diesel |  |  | 207 | N/A |  | 0 | Euro 6b | 177
TOYOTA | Land Cruiser | 2.8l Icon Automatic 7st 5dr | A6 | 2755 | Diesel |  |  | 207 | N/A |  | 0 | Euro 6b | 177
TOYOTA | Land Cruiser | 2.8l Icon Automatic 7st 5dr + JBL | A6 | 2755 | Diesel |  |  | 207 | N/A |  | 0 | Euro 6b | 177
TOYOTA | Land Cruiser | 2.8l Icon Automatic 7st 5dr + off-road | A6 | 2755 | Diesel |  |  | 207 | N/A |  | 0 | Euro 6b | 177
TOYOTA | Land Cruiser | 2.8l Icon Automatic 7st 5dr + Off-road + JBL | A6 | 2755 | Diesel |  |  | 207 | N/A |  | 0 | Euro 6b | 177
TOYOTA | Land Cruiser | 2.8l Invincible Automatic 7st 5dr | A6 | 2755 | Diesel |  |  | 207 | N/A |  | 0 | Euro 6b | 177
FORD | Kuga Model Year Pre 2019¾ | 1.5 EcoBoost | A6-AWD | 1498 | Petrol | 0 |  | 208 | 2515 |  | 2515 | Euro 6d-TEMP | 176
FORD | Kuga Model Year Post 2019¾ | 1.5 EcoBoost | A6 | 1498 | Petrol |  |  | 208 | 2515 |  | 2515 | Euro 6d-TEMP | 150
FORD | Kuga Model Year Post 2019¾ | 1.5 EcoBoost | A6-AWD | 1498 | Petrol |  |  | 208 | 2515 |  | 2515 | Euro 6d-TEMP | 176
LAND ROVER | Discovery Sport, 19MY | 2.0 i4 Petrol 290PS AWD Auto 7-seat Dynamic Drive Line HIGH | A9-AWD | 1997 | Petrol |  |  | 208 | 2863 |  | 2863 | Euro 6d-TEMP | 290
CHRYSLER JEEP | Jeep Wrangler MY 2019 | 2.2 (200bhp) 2dr 3.73 Axle Ratio | A8 | 2143 | Diesel | 0 |  | 209 | 2538 |  | 2538 | Euro 6d-TEMP
CHRYSLER JEEP | Jeep Wrangler MY 2019 | 2.2 (200bhp) 4dr 3.73 Axle Ratio | A8 | 2143 | Diesel | 0 |  | 209 | 2538 |  | 2538 | Euro 6d-TEMP
CHRYSLER JEEP | Jeep Wrangler MY 2019 | 2.2 (200bhp) 2 dr 4.10 axle Ratio Rubicon (JQLFU J4H73A) | A8 | 2143 | Diesel | 0 |  | 209 | 2538 |  | 2538 | Euro 6d-TEMP
CHRYSLER JEEP | Jeep Wrangler MY 2019 | 2.2 (200bhp) 4 dr 4.10 axle Ratio Rubicon (JULFU J5H73A) | A8 | 2143 | Diesel | 0 |  | 209 | 2538 |  | 2538 | Euro 6d-TEMP
CHRYSLER JEEP | Jeep Wrangler MY 2019 | 2.2 (200bhp) 2 dr 3.73.10 axle Ratio (JQLFU K4H72A) | A8 | 2143 | Diesel | 0 |  | 209 | 2512 |  | 2512 | Euro 6d-TEMP
CHRYSLER JEEP | Jeep Wrangler MY 2019 | 2.2 (200bhp) 4 dr 3.73.10 axle Ratio (JULFU K5H72A) | A8 | 2143 | Diesel | 0 |  | 209 | 2512 |  | 2512 | Euro 6d-TEMP
LAND ROVER | Discovery Sport, 19MY | 2.0 i4 Petrol 290PS AWD Auto 5-seat Efficient Drive Line LOW | A9-AWD | 1997 | Petrol |  |  | 209 | 2731 |  | 2731 | Euro 6d-TEMP | 290
CHRYSLER JEEP | Jeep Wrangler MY 2019 | 2.0 (272bhp) 2dr 3.45 Axle Ratio | A8 | 1995 | Petrol | 0 |  | 210 | 2696 |  | 2696 | Euro 6d-TEMP
LAND ROVER | Discovery Sport, 19MY | 2.0 i4 Petrol 290PS AWD Auto 7-seat Efficient Drive Line LOW | A9-AWD | 1997 | Petrol |  |  | 210 | 2782 |  | 2782 | Euro 6d-TEMP | 290
MASERATI | Levante | 275 hp Essence | a8 | 2987 | Diesel | 0 |  | 210 | 2429 |  | 2429 | Euro 6c
MASERATI | Levante | 275 hp GranLusso | a8 | 2987 | Diesel | 0 |  | 210 | 2429 |  | 2429 | Euro 6c
MASERATI | Levante | 275 hp GranSport | a8 | 2987 | Diesel | 0 |  | 210 | 2429 |  | 2429 | Euro 6c
ALFA ROMEO | Giulia | 2.9 Quadrifoglio | A8 | 2891 | Petrol | 0 |  | 211 | 2686 |  | 2686 | Euro 6d-TEMP
FORD | Mustang Model Year Post 2019 | 2.3 EcoBoost Fastback | A6 | 2261 | Petrol | 0 |  | 211 | 2333 |  | 2333 | Euro 6d-TEMP | 290
FORD | Mustang Model Year Post 2019 | 2.3 EcoBoost Convertible | A6 | 2261 | Petrol | 0 |  | 211 | 2333 |  | 2333 | Euro 6d-TEMP | 290
KIA | Optima Sportwagon | GT 2.0 T-GDi 235bhp 6-speed auto | A6 | 1998 | Petrol | 0 | 0 | 211 | 2333 |  | 2333 | Euro 6d-TEMP | 238
ALFA ROMEO | Giulia MY2016 | 2.9 Quadrifoglio | A8 | 2891 | Petrol | 0 |  | 212 | 2636 |  | 2636 | Euro 6d-TEMP
CHRYSLER JEEP | Jeep Grand Cherokee MY 2019 | 3.0 high output 3.45 axle ratio | A8 | 2987 | Diesel | 0 |  | 212 | 2565 |  | 2565 | Euro 6d-TEMP
TOYOTA | Land Cruiser | 2.8l Utility Automatic 5st 5dr | A6 | 2755 | Diesel |  |  | 212 | N/A |  | 0 | Euro 6b | 177
LAND ROVER | Discovery Sport, 19MY | 2.0 i4 Petrol 290PS AWD Auto 5-seat Efficient Drive Line HIGH | A9-AWD | 1997 | Petrol |  |  | 213 | 2916 |  | 2916 | Euro 6d-TEMP | 290
LAND ROVER | Range Rover Sport, 19MY | 3.0 i6 Petrol 400PS AWD Auto LOW | A8-AWD | 2996 | Petrol |  |  | 213 | 2768 |  | 2768 | Euro 6d-TEMP | 400
SSANGYONG | REXTON MY19 | EX | 6AT | 2157 | Diesel | 0 |  | 214 | 2150 |  | 2150 | Euro 6-WLTP | 180
LAND ROVER | Discovery Sport, 19MY | 2.0 i4 Petrol 290PS AWD Auto 7-seat Efficient Drive Line HIGH | A9-AWD | 1997 | Petrol |  |  | 215 | 2949 |  | 2949 | Euro 6d-TEMP | 290
SSANGYONG | REXTON MY19 | ELX | 6AT | 2157 | Diesel | 0 |  | 215 | 2150 |  | 2150 | Euro 6-WLTP | 180
SSANGYONG | REXTON MY19 | ICE 2.2D AUTO 7 SEAT | AT | 2157 | Diesel |  |  | 215 | 2150 |  | 2150 | Euro 6-WLTP | 180
LAND ROVER | Discovery, 19MY | 2.0 i4 Petrol 300PS AWD Auto 5-seat LOW | A8-AWD | 1997 | Petrol |  |  | 216 | 2791 |  | 2791 | Euro 6d-TEMP | 300
SSANGYONG | REXTON MY19 | ULTIMATE 2.2D AUTO 7 SEAT | AT | 2157 | Diesel |  |  | 216 | 2150 |  | 2150 | Euro 6-WLTP | 180
LAND ROVER | Range Rover Sport, 19MY | 3.0 i6 Petrol 400PS AWD Auto HIGH | A8-AWD | 2996 | Petrol |  |  | 217 | 2919 |  | 2919 | Euro 6d-TEMP | 400
ALFA ROMEO | Giulia MY2016 | 2.9 Quadrifoglio | A8 | 2891 | Petrol | 0 |  | 218 | 2686 |  | 2686 | Euro 6d-TEMP
LAND ROVER | Range Rover Sport, 19MY | 2.0 i4 Petrol 300PS AWD Auto 5-seat LOW | A8-AWD | 1997 | Petrol |  |  | 218 | 2822 |  | 2822 | Euro 6d-TEMP | 300
LAND ROVER | Range Rover Sport, 19MY | 2.0 i4 Petrol 300PS AWD Auto 7-seat LOW | A8-AWD | 1997 | Petrol |  |  | 218 | 2865 |  | 2865 | Euro 6d-TEMP | 300
CHRYSLER JEEP | Jeep Wrangler MY 2019 | 2.0 (272bhp) 2dr 3.45 Axle Ratio | A8 | 1995 | Petrol | 0 |  | 219 | 2825 |  | 2825 | Euro 6d-TEMP
LAND ROVER | Discovery, 19MY | 2.0 i4 Petrol 300PS AWD Auto 7-seat LOW | A8-AWD | 1997 | Petrol |  |  | 220 | 2831 |  | 2831 | Euro 6d-TEMP | 300
LAND ROVER | Range Rover Sport, 19MY | 2.0 i4 Petrol 300PS AWD Auto 5-seat HIGH | A8-AWD | 1997 | Petrol |  |  | 220 | 3042 |  | 3042 | Euro 6d-TEMP | 300
LAND ROVER | Range Rover Sport, 19MY | 2.0 i4 Petrol 300PS AWD Auto 7-seat HIGH | A8-AWD | 1997 | Petrol |  |  | 220 | 3052 |  | 3052 | Euro 6d-TEMP | 300
KIA | Stinger | GT S 3.3 T-GDi 361bhp 8-speed auto ISG | a8 | 3342 | Petrol | 0 | 0 | 221 | 2560 |  | 2560 | Euro 6d-TEMP | 366
LAND ROVER | Discovery, 19MY | 2.0 i4 Petrol 300PS AWD Auto 5-seat HIGH | A8-AWD | 1997 | Petrol |  |  | 221 | 3062 |  | 3062 | Euro 6d-TEMP | 300
ALFA ROMEO | Stelvio | 2.9 Quadrifoglio AWD | A8 | 2891 | Petrol | 0 |  | 222 | 2883 |  | 2883 | Euro 6d-TEMP
ALFA ROMEO | Stelvio | 2.9 Quadrifoglio N/Ring AWD | A8 | 2891 | Petrol | 0 |  | 222 | 2883 |  | 2883 | Euro 6d-TEMP
HYUNDAI | i800 | 2.5l | M6 | 2497 | Diesel |  |  | 222 | 2306 |  | 2306 | Euro 6d-TEMP | 136
JAGUAR | F-TYPE, 19MY | 3.0 V6 Petrol 380PS RWD Auto Convertible LOW | A8 | 2995 | Petrol |  |  | 223 | 2707 |  | 2707 | Euro 6d-TEMP | 380
JAGUAR | F-TYPE, 19MY | 3.0 V6 Petrol 380PS RWD Auto Convertible HIGH | A8 | 2995 | Petrol |  |  | 223 | 2742 |  | 2742 | Euro 6d-TEMP | 380
JAGUAR | F-TYPE, 19MY | 3.0 V6 Petrol 380PS RWD Auto Coupe LOW | A8 | 2995 | Petrol |  |  | 223 | 2670 |  | 2670 | Euro 6d-TEMP | 380
JAGUAR | F-TYPE, 19MY | 3.0 V6 Petrol 380PS RWD Auto Coupe HIGH | A8 | 2995 | Petrol |  |  | 223 | 2723 |  | 2723 | Euro 6d-TEMP | 380
JAGUAR | F-TYPE, 19MY | 3.0 V6 Petrol 340PS RWD Auto Convertible LOW | A8 | 2993 | Petrol |  |  | 224 | 2542 |  | 2542 | Euro 6d-TEMP | 340
JAGUAR | F-TYPE, 19MY | 3.0 V6 Petrol 340PS RWD Auto Convertible HIGH | A8 | 2993 | Petrol |  |  | 224 | 2592 |  | 2592 | Euro 6d-TEMP | 340
JAGUAR | F-TYPE, 19MY | 3.0 V6 Petrol 340PS RWD Auto Coupe LOW | A8 | 2993 | Petrol |  |  | 224 | 2504 |  | 2504 | Euro 6d-TEMP | 340
JAGUAR | F-TYPE, 19MY | 3.0 V6 Petrol 340PS RWD Auto Coupe HIGH | A8 | 2993 | Petrol |  |  | 224 | 2573 |  | 2573 | Euro 6d-TEMP | 340
LAND ROVER | Discovery, 19MY | 2.0 i4 Petrol 300PS AWD Auto 7-seat HIGH | A8-AWD | 1997 | Petrol |  |  | 224 | 3096 |  | 3096 | Euro 6d-TEMP | 300
HONDA | NSX 2019 | NSX 3.5L DOHC V6 TT Coupe 2 door ((Standard Model)) | A9 | 3493 | Petrol |  |  | 228 | 2686 |  | 2686 | Euro 6d-TEMP | 507
ASTON MARTIN LAGONDA | DB11 V8 Coupe 2019.5MY | Coupe | A8 | 3982 | Petrol | 0 |  | 230 | 2696 |  | 2696 | Euro 6d-TEMP | 503
ASTON MARTIN LAGONDA | DB11 V8 Volante 2019.5MY | Convertible | A8 | 3982 | Petrol | 0 |  | 230 | 2906 |  | 2906 | Euro 6d-TEMP | 503
JAGUAR | F-TYPE, 19MY | 3.0 V6 Petrol 380PS AWD Auto Convertible LOW | A8-AWD | 2995 | Petrol |  |  | 233 | 2796 |  | 2796 | Euro 6d-TEMP | 380
JAGUAR | F-TYPE, 19MY | 3.0 V6 Petrol 380PS AWD Auto Convertible HIGH | A8-AWD | 2995 | Petrol |  |  | 233 | 2835 |  | 2835 | Euro 6d-TEMP | 380
JAGUAR | F-TYPE, 19MY | 3.0 V6 Petrol 380PS AWD Auto Coupe LOW | A8-AWD | 2995 | Petrol |  |  | 233 | 2790 |  | 2790 | Euro 6d-TEMP | 380
JAGUAR | F-TYPE, 19MY | 3.0 V6 Petrol 380PS AWD Auto Coupe HIGH | A8-AWD | 2995 | Petrol |  |  | 233 | 2848 |  | 2848 | Euro 6d-TEMP | 380
JAGUAR | F-TYPE, 19MY | 3.0 V6 Petrol 340PS RWD Manual Convertible LOW | M6 | 2995 | Petrol |  |  | 234 | 2824 |  | 2824 | Euro 6d-TEMP | 340
JAGUAR | F-TYPE, 19MY | 3.0 V6 Petrol 340PS RWD Manual Convertible HIGH | M6 | 2995 | Petrol |  |  | 234 | 2824 |  | 2824 | Euro 6d-TEMP | 340
JAGUAR | F-TYPE, 19MY | 3.0 V6 Petrol 340PS RWD Manual Coupe LOW | M6 | 2995 | Petrol |  |  | 234 | 2824 |  | 2824 | Euro 6d-TEMP | 340
JAGUAR | F-TYPE, 19MY | 3.0 V6 Petrol 340PS RWD Manual Coupe HIGH | M6 | 2995 | Petrol |  |  | 234 | 2824 |  | 2824 | Euro 6d-TEMP | 340
LOTUS | Evora | 430 | M6 | 3456 | Petrol | 0 |  | 234 | 2666 |  | 2666 | Euro 6d-TEMP | 436
LOTUS | Exige | Sport 350 | M6 | 3456 | Petrol | 0 |  | 235 | 2515 |  | 2515 | Euro 6d-TEMP | 350
LOTUS | Evora | Sport 410 | M6 | 3456 | Petrol | 0 |  | 235 | 2666 |  | 2666 | Euro 6d-TEMP | 416
ASTON MARTIN LAGONDA | Vantage V8 2019MY | Hatchback | a8 | 3982 | Petrol | 0 |  | 236 | 2906 |  | 2906 | Euro 6d-TEMP | 503
ASTON MARTIN LAGONDA | Vantage V8 2020MY | Hatchback | a8 | 3982 | Petrol |  | 0 | 236 | 2906 |  | 2906 | Euro 6d-TEMP | 503
JAGUAR | F-TYPE, 19MY | 3.0 V6 Petrol 380PS RWD Manual Convertible LOW | M6 | 2995 | Petrol |  |  | 242 | 2888 |  | 2888 | Euro 6d-TEMP | 380
JAGUAR | F-TYPE, 19MY | 3.0 V6 Petrol 380PS RWD Manual Convertible HIGH | M6 | 2995 | Petrol |  |  | 242 | 2888 |  | 2888 | Euro 6d-TEMP | 380
JAGUAR | F-TYPE, 19MY | 3.0 V6 Petrol 380PS RWD Manual Coupe LOW | M6 | 2995 | Petrol |  |  | 242 | 2888 |  | 2888 | Euro 6d-TEMP | 380
JAGUAR | F-TYPE, 19MY | 3.0 V6 Petrol 380PS RWD Manual Coupe HIGH | M6 | 2995 | Petrol |  |  | 242 | 2888 |  | 2888 | Euro 6d-TEMP | 380
LOTUS | Evora | 430 | A6 | 3456 | Petrol | 0 |  | 242 | 2759 |  | 2759 | Euro 6d-TEMP | 436
LAND ROVER | Range Rover, 19MY | 4.4 V8 Diesel 340PS AWD Auto SWB LOW | A8-AWD | 4367 | Diesel |  |  | 243 | 2743 |  | 2743 | Euro 6d-TEMP | 340
LAND ROVER | Range Rover Sport, 19MY | 4.4 V8 Diesel 340PS AWD Auto 5-seat LOW | A8-AWD | 4367 | Diesel |  |  | 243 | 2737 |  | 2737 | Euro 6d-TEMP | 340
HYUNDAI | i800 | 2.5l | A5 | 2497 | Diesel |  |  | 244 | 2611 |  | 2611 | Euro 6d-TEMP | 170
LAND ROVER | Range Rover, 19MY | 4.4 V8 Diesel 340PS AWD Auto LWB LOW | A8-AWD | 4367 | Diesel |  |  | 244 | 2786 |  | 2786 | Euro 6d-TEMP | 340
LOTUS | Exige | Cup 430 | M6 | 3456 | Petrol | 0 |  | 245 | 2560 |  | 2560 | Euro 6d-TEMP | 436
McLaren | GT | Coupé (620 PS) | 7SP. SSG | 3994 | Petrol |  |  | 245 | 2992 |  | 2992 | Euro 6d | 620
LAND ROVER | Range Rover, 19MY | 4.4 V8 Diesel 340PS AWD Auto SWB HIGH | A8-AWD | 4367 | Diesel |  |  | 246 | 2889 |  | 2889 | Euro 6d-TEMP | 340
LAND ROVER | Range Rover, 19MY | 4.4 V8 Diesel 340PS AWD Auto LWB HIGH | A8-AWD | 4367 | Diesel |  |  | 247 | 2922 |  | 2922 | Euro 6d-TEMP | 340
LAND ROVER | Range Rover Sport, 19MY | 4.4 V8 Diesel 340PS AWD Auto 5-seat HIGH | A8-AWD | 4367 | Diesel |  |  | 247 | 2866 |  | 2866 | Euro 6d-TEMP | 340
JAGUAR | F-TYPE, 19MY | 5.0 V8 Petrol 550PS AWD Auto Convertible LOW | A8-AWD | 5000 | Petrol |  |  | 249 | 2733 |  | 2733 | Euro 6d-TEMP | 550
JAGUAR | F-TYPE, 19MY | 5.0 V8 Petrol 550PS AWD Auto Convertible HIGH | A8-AWD | 5000 | Petrol |  |  | 249 | 2759 |  | 2759 | Euro 6d-TEMP | 550
JAGUAR | F-TYPE, 19MY | 5.0 V8 Petrol 550PS AWD Auto Coupe LOW | A8-AWD | 5000 | Petrol |  |  | 249 | 2726 |  | 2726 | Euro 6d-TEMP | 550
JAGUAR | F-TYPE, 19MY | 5.0 V8 Petrol 550PS AWD Auto Coupe HIGH | A8-AWD | 5000 | Petrol |  |  | 249 | 2771 |  | 2771 | Euro 6d-TEMP | 550
JAGUAR | F-TYPE SVR, 19MY | 5.0 V8 Petrol 575PS AWD Auto Convertible LOW | A8-AWD | 5000 | Petrol |  |  | 249 | 2779 |  | 2779 | Euro 6d-TEMP | 575
JAGUAR | F-TYPE SVR, 19MY | 5.0 V8 Petrol 575PS AWD Auto Convertible HIGH | A8-AWD | 5000 | Petrol |  |  | 249 | 2779 |  | 2779 | Euro 6d-TEMP | 575
JAGUAR | F-TYPE SVR, 19MY | 5.0 V8 Petrol 575PS AWD Auto Coupe LOW | A8-AWD | 5000 | Petrol |  |  | 249 | 2779 |  | 2779 | Euro 6d-TEMP | 575
JAGUAR | F-TYPE SVR, 19MY | 5.0 V8 Petrol 575PS AWD Auto Coupe HIGH | A8-AWD | 5000 | Petrol |  |  | 249 | 2779 |  | 2779 | Euro 6d-TEMP | 575
McLaren | 570S | Coupé (570 Ps) | 7SP. SSG | 3799 | Petrol | 0 |  | 249 | 3057 |  | 3057 | Euro 6d-TEMP | 570
McLaren | 570S | Spider (570 Ps) | 7SP. SSG | 3799 | Petrol | 0 |  | 249 | 3057 |  | 3057 | Euro 6d-TEMP | 570
McLaren | 540C | Coupé (540 Ps) | 7SP. SSG | 3799 | Petrol | 0 |  | 249 | 3057 |  | 3057 | Euro 6d-TEMP | 540
McLaren | 570GT | Coupé (570 Ps) | 7SP. SSG | 3799 | Petrol | 0 |  | 249 | 3057 |  | 3057 | Euro 6d-TEMP | 570
McLaren | 720S | Coupé (720 Ps) | 7SP. SSG | 3994 | Petrol | 0 |  | 249 | 3057 |  | 3057 | Euro 6d-TEMP | 720
LOTUS | Evora | Sport 410 | A6 | 3456 | Petrol | 0 |  | 250 | 2759 |  | 2759 | Euro 6d-TEMP | 416
MORGAN MOTOR COMPANY | Morgan Roadster | 2 seat open top roadster | Manual | 3721 | Petrol | 0 |  | 250 | 2656 |  | 2656 | Euro 6d-TEMP | 281
MASERATI | Quattroporte | 350 hp Essence | a8 | 2979 | Petrol | 0 |  | 256 | 2837 |  | 2837 | Euro 6d-TEMP
MASERATI | Quattroporte | 350 hp GranLusso | a8 | 2979 | Petrol | 0 |  | 256 | 2837 |  | 2837 | Euro 6d-TEMP
MASERATI | Quattroporte | 350 hp GranSport | a8 | 2979 | Petrol | 0 |  | 256 | 2837 |  | 2837 | Euro 6d-TEMP
MASERATI | Ghibli | 350 hp Essence | a8 | 2979 | Petrol | 0 |  | 256 | 2837 |  | 2837 | Euro 6d-TEMP
MASERATI | Ghibli | 350 hp GranLusso | a8 | 2979 | Petrol | 0 |  | 256 | 2837 |  | 2837 | Euro 6d-TEMP
MASERATI | Ghibli | 350 hp GranSport | a8 | 2979 | Petrol | 0 |  | 256 | 2837 |  | 2837 | Euro 6d-TEMP
LEXUS | RC F | 19'' wheels | A8 | 4969 | Petrol | 0 |  | 258 | 2967 |  | 2967 | Euro 6d-TEMP | 463
LEXUS | RC F | 19" (RWD) RC F | a8 | 4969 | Petrol |  |  | 258 | 2967 |  | 2967 | Euro 6d-TEMP | 464
LEXUS | RC F | 19" (RWD) RC F BSM | a8 | 4969 | Petrol |  |  | 258 | 2967 |  | 2967 | Euro 6d-TEMP | 464
LEXUS | RC F | 19" (RWD) RC F Sun | a8 | 4969 | Petrol |  |  | 258 | 2967 |  | 2967 | Euro 6d-TEMP | 464
LEXUS | RC F | 19" (RWD) RC F BSM, Sun | a8 | 4969 | Petrol |  |  | 258 | 2967 |  | 2967 | Euro 6d-TEMP | 464
LEXUS | RC F | 19" (RWD) RC F ML Card | a8 | 4969 | Petrol |  |  | 258 | 2967 |  | 2967 | Euro 6d-TEMP | 464
LEXUS | RC F | 19" (RWD) RC F ML Card, BSM | a8 | 4969 | Petrol |  |  | 258 | 2967 |  | 2967 | Euro 6d-TEMP | 464
LEXUS | RC F | 19" (RWD) RC F ML Card, Sun | a8 | 4969 | Petrol |  |  | 258 | 2967 |  | 2967 | Euro 6d-TEMP | 464
LEXUS | RC F | 19" (RWD) RC F ML Card, BSM, Sun | a8 | 4969 | Petrol |  |  | 258 | 2967 |  | 2967 | Euro 6d-TEMP | 464
LEXUS | RC F | 19" (RWD) RC F Inlay | a8 | 4969 | Petrol |  |  | 258 | 2967 |  | 2967 | Euro 6d-TEMP | 464
LEXUS | RC F | 19" (RWD) RC F Inlay, BSM | a8 | 4969 | Petrol |  |  | 258 | 2967 |  | 2967 | Euro 6d-TEMP | 464
LEXUS | RC F | 19" (RWD) RC F Inlay, Sun | a8 | 4969 | Petrol |  |  | 258 | 2967 |  | 2967 | Euro 6d-TEMP | 464
LEXUS | RC F | 19" (RWD) RC F Inlay, BSM, Sun | a8 | 4969 | Petrol |  |  | 258 | 2967 |  | 2967 | Euro 6d-TEMP | 464
LEXUS | RC F | 19" (RWD) RC F Inlay, ML Card | a8 | 4969 | Petrol |  |  | 258 | 2967 |  | 2967 | Euro 6d-TEMP | 464
LEXUS | RC F | 19" (RWD) RC F Inlay, ML Card, BSM | a8 | 4969 | Petrol |  |  | 258 | 2967 |  | 2967 | Euro 6d-TEMP | 464
LEXUS | RC F | 19" (RWD) RC F Inlay, ML Card, BSM Sun | a8 | 4969 | Petrol |  |  | 258 | 2967 |  | 2967 | Euro 6d-TEMP | 464
LEXUS | RC F | 19" (RWD) RC F Opt Alloys | a8 | 4969 | Petrol |  |  | 258 | 2967 |  | 2967 | Euro 6d-TEMP | 464
LEXUS | RC F | 19" (RWD) RC F BSM Opt Alloys | a8 | 4969 | Petrol |  |  | 258 | 2967 |  | 2967 | Euro 6d-TEMP | 464
LEXUS | RC F | 19" (RWD) RC F Sun Opt Alloys | a8 | 4969 | Petrol |  |  | 258 | 2967 |  | 2967 | Euro 6d-TEMP | 464
LEXUS | RC F | 19" (RWD) RC F BSM, Sun Opt Alloys | a8 | 4969 | Petrol |  |  | 258 | 2967 |  | 2967 | Euro 6d-TEMP | 464
LEXUS | RC F | 19" (RWD) RC F ML Card Opt Alloys | a8 | 4969 | Petrol |  |  | 258 | 2967 |  | 2967 | Euro 6d-TEMP | 464
LEXUS | RC F | 19" (RWD) RC F ML Card, BSM Opt Alloys | a8 | 4969 | Petrol |  |  | 258 | 2967 |  | 2967 | Euro 6d-TEMP | 464
LEXUS | RC F | 19" (RWD) RC F ML Card, Sun Opt Alloys | a8 | 4969 | Petrol |  |  | 258 | 2967 |  | 2967 | Euro 6d-TEMP | 464
LEXUS | RC F | 19" (RWD) RC F ML Card, BSM, Sun Opt Alloys | a8 | 4969 | Petrol |  |  | 258 | 2967 |  | 2967 | Euro 6d-TEMP | 464
LEXUS | RC F | 19" (RWD) RC F Inlay Opt Alloys | a8 | 4969 | Petrol |  |  | 258 | 2967 |  | 2967 | Euro 6d-TEMP | 464
LEXUS | RC F | 19" (RWD) RC F Inlay, BSM Opt Alloys | a8 | 4969 | Petrol |  |  | 258 | 2967 |  | 2967 | Euro 6d-TEMP | 464
LEXUS | RC F | 19" (RWD) RC F Inlay, Sun Opt Alloys | a8 | 4969 | Petrol |  |  | 258 | 2967 |  | 2967 | Euro 6d-TEMP | 464
LEXUS | RC F | 19" (RWD) RC F Inlay, BSM, Sun Opt Alloys | a8 | 4969 | Petrol |  |  | 258 | 2967 |  | 2967 | Euro 6d-TEMP | 464
LEXUS | RC F | 19" (RWD) RC F Inlay, ML Card Opt Alloys | a8 | 4969 | Petrol |  |  | 258 | 2967 |  | 2967 | Euro 6d-TEMP | 464
LEXUS | RC F | 19" (RWD) RC F Inlay, ML Card, BSM Opt Alloys | a8 | 4969 | Petrol |  |  | 258 | 2967 |  | 2967 | Euro 6d-TEMP | 464
LEXUS | RC F | 19" (RWD) RC F Inlay, ML Card, Sun Opt Alloys | a8 | 4969 | Petrol |  |  | 258 | 2967 |  | 2967 | Euro 6d-TEMP | 464
LEXUS | RC F | 19" (RWD) RC F Track Pack | a8 | 4969 | Petrol |  |  | 258 | 2967 |  | 2967 | Euro 6d-TEMP | 464
LEXUS | RC F | 19" (RWD) RC F Track Pack, BSM | a8 | 4969 | Petrol |  |  | 258 | 2967 |  | 2967 | Euro 6d-TEMP | 464
LEXUS | RC F | 19" (RWD) RC F Track Pack, Sun | a8 | 4969 | Petrol |  |  | 258 | 2967 |  | 2967 | Euro 6d-TEMP | 464
LEXUS | RC F | 19" (RWD) RC F Track Pack, BSM, Sun | a8 | 4969 | Petrol |  |  | 258 | 2967 |  | 2967 | Euro 6d-TEMP | 464
LEXUS | RC F | 19" (RWD) RC F Track Pack, ML Card | a8 | 4969 | Petrol |  |  | 258 | 2967 |  | 2967 | Euro 6d-TEMP | 464
LEXUS | RC F | 19" (RWD) RC F Track Pack, ML Card, BSM | a8 | 4969 | Petrol |  |  | 258 | 2967 |  | 2967 | Euro 6d-TEMP | 464
LEXUS | RC F | 19" (RWD) RC F Track Pack, ML Card, Sun | a8 | 4969 | Petrol |  |  | 258 | 2967 |  | 2967 | Euro 6d-TEMP | 464
LEXUS | RC F | 19" (RWD) RC F Track Pack, ML Card, BSM, Sun | a8 | 4969 | Petrol |  |  | 258 | 2967 |  | 2967 | Euro 6d-TEMP | 464
LEXUS | RC F | 19" (RWD) RC F Track Pack, Inlay | a8 | 4969 | Petrol |  |  | 258 | 2967 |  | 2967 | Euro 6d-TEMP | 464
LEXUS | RC F | 19" (RWD) RC F Track Pack, Inlay, BSM | a8 | 4969 | Petrol |  |  | 258 | 2967 |  | 2967 | Euro 6d-TEMP | 464
LEXUS | RC F | 19" (RWD) RC F Track Pack, Inlay, Sun | a8 | 4969 | Petrol |  |  | 258 | 2967 |  | 2967 | Euro 6d-TEMP | 464
LEXUS | RC F | 19" (RWD) RC F TrackPack, Inlay, BSM, Sun | a8 | 4969 | Petrol |  |  | 258 | 2967 |  | 2967 | Euro 6d-TEMP | 464
LEXUS | RC F | 19" (RWD) RC F Track Pack, Inlay, ML Card | a8 | 4969 | Petrol |  |  | 258 | 2967 |  | 2967 | Euro 6d-TEMP | 464
LEXUS | RC F | 19" (RWD) RC F Track Pack, Inlay, ML Card, BSM | a8 | 4969 | Petrol |  |  | 258 | 2967 |  | 2967 | Euro 6d-TEMP | 464
LEXUS | RC F | 19" (RWD) RC F Track Pack, Inlay, ML Card, Sun | a8 | 4969 | Petrol |  |  | 258 | 2967 |  | 2967 | Euro 6d-TEMP | 464
LEXUS | RC F | 19" (RWD) RC F Track Pack, Inlay, ML Card, BSM, Sun | a8 | 4969 | Petrol |  |  | 258 | 2967 |  | 2967 | Euro 6d-TEMP | 464
LEXUS | RC F | 19" (RWD) Carbon | a8 | 4969 | Petrol |  |  | 258 | 2967 |  | 2967 | Euro 6d-TEMP | 464
LEXUS | RC F | 19" (RWD) Carbon BSM | a8 | 4969 | Petrol |  |  | 258 | 2967 |  | 2967 | Euro 6d-TEMP | 464
LEXUS | RC F | 19" (RWD) Carbon ML Card | a8 | 4969 | Petrol |  |  | 258 | 2967 |  | 2967 | Euro 6d-TEMP | 464
LEXUS | RC F | 19" (RWD) Carbon BSM, ML Card | a8 | 4969 | Petrol |  |  | 258 | 2967 |  | 2967 | Euro 6d-TEMP | 464
LEXUS | RC F | 19" (RWD) Carbon Track Pack | a8 | 4969 | Petrol |  |  | 258 | 2967 |  | 2967 | Euro 6d-TEMP | 464
LEXUS | RC F | 19" (RWD) Carbon BSM Track Pack | a8 | 4969 | Petrol |  |  | 258 | 2967 |  | 2967 | Euro 6d-TEMP | 464
LEXUS | RC F | 19" (RWD) Carbon ML CardTrack Pack | a8 | 4969 | Petrol |  |  | 258 | 2967 |  | 2967 | Euro 6d-TEMP | 464
LEXUS | RC F | 19" (RWD) Carbon BSM, ML Card Track Pack | a8 | 4969 | Petrol |  |  | 258 | 2967 |  | 2967 | Euro 6d-TEMP | 464
LEXUS | RC F | 19" (RWD) Track Edition | a8 | 4969 | Petrol |  |  | 258 | 2967 |  | 2967 | Euro 6d-TEMP | 464
BENTLEY MOTORS | Bentayga MY19 | Bentayga V8 | A8 | 3996 | Petrol |  |  | 260 | 3268 |  | 3268 | Euro 6d-TEMP | 550
McLaren | 720S | Spider (720 Ps) | 7SP. SSG | 3994 | Petrol | 0 |  | 264 | 3057 |  | 3057 | Euro 6d-TEMP | 720
ASTON MARTIN LAGONDA | DB11 V12 AMR Coupe 2019.5MY | Coupe | A8 | 5204 | Petrol | 0 |  | 265 | 3361 |  | 3361 | Euro 6d-TEMP | 630
BENTLEY MOTORS | Bentayga MY20 | Bentayga V8 | A8 | 2996 | Petrol |  |  | 265 | 3345 |  | 3345 | Euro 6d-TEMP | 550
LEXUS | LC 500 MY19 WLTP | 20 & 21" | 10 Speed Automatic | 4969 | Petrol | 0 |  | 265 | 2906 |  | 2906 | Euro 6d-TEMP | 464
LEXUS | LC | 500 with 20" & 21" wheels | 10 Speed Automatic | 4969 | Petrol | 0 |  | 265 | 2906 |  | 2906 | Euro 6d-TEMP | 464
LEXUS | LC 500 | 20 & 21" (RWD) LC | 10 Speed Automatic | 4969 | Petrol |  |  | 265 | 2918 |  | 2918 | Euro 6d-TEMP | 464
LEXUS | LC 500 | 21 & 21" (RWD) LC HUD | 10 Speed Automatic | 4969 | Petrol |  |  | 265 | 2918 |  | 2918 | Euro 6d-TEMP | 464
LEXUS | LC 500 | 22 & 21" (RWD) LC ML | 10 Speed Automatic | 4969 | Petrol |  |  | 265 | 2918 |  | 2918 | Euro 6d-TEMP | 464
LEXUS | LC 500 | 23 & 21" (RWD) LC HUD, ML | 10 Speed Automatic | 4969 | Petrol |  |  | 265 | 2918 |  | 2918 | Euro 6d-TEMP | 464
LEXUS | LC 500 | 24 & 21" (RWD) LC Leather | 10 Speed Automatic | 4969 | Petrol |  |  | 265 | 2918 |  | 2918 | Euro 6d-TEMP | 464
LEXUS | LC 500 | 25 & 21" (RWD) LC Leather HUD | 10 Speed Automatic | 4969 | Petrol |  |  | 265 | 2918 |  | 2918 | Euro 6d-TEMP | 464
LEXUS | LC 500 | 26 & 21" (RWD) LC 21" | 10 Speed Automatic | 4969 | Petrol |  |  | 265 | 2918 |  | 2918 | Euro 6d-TEMP | 464
LEXUS | LC 500 | 27 & 21" (RWD) LC 21 HUD | 10 Speed Automatic | 4969 | Petrol |  |  | 265 | 2918 |  | 2918 | Euro 6d-TEMP | 464
LEXUS | LC 500 | 28 & 21" (RWD) LC 21 ML | 10 Speed Automatic | 4969 | Petrol |  |  | 265 | 2918 |  | 2918 | Euro 6d-TEMP | 464
LEXUS | LC 500 | 29 & 21" (RWD) LC 21 HUD, ML | 10 Speed Automatic | 4969 | Petrol |  |  | 265 | 2918 |  | 2918 | Euro 6d-TEMP | 464
LEXUS | LC 500 | 30 & 21" (RWD) LC 21 Leather | 10 Speed Automatic | 4969 | Petrol |  |  | 265 | 2918 |  | 2918 | Euro 6d-TEMP | 464
LEXUS | LC 500 | 31 & 21" (RWD) LC 21 Leather HUD | 10 Speed Automatic | 4969 | Petrol |  |  | 265 | 2918 |  | 2918 | Euro 6d-TEMP | 464
LEXUS | LC 500 | 32 & 21" (RWD) LC 21 Leather ML | 10 Speed Automatic | 4969 | Petrol |  |  | 265 | 2918 |  | 2918 | Euro 6d-TEMP | 464
LEXUS | LC 500 | 33 & 21" (RWD) LC 21 Leather HUD ML | 10 Speed Automatic | 4969 | Petrol |  |  | 265 | 2918 |  | 2918 | Euro 6d-TEMP | 464
LEXUS | LC 500 | 34 & 21" (RWD) LC Sport Pack | 10 Speed Automatic | 4969 | Petrol |  |  | 265 | 2918 |  | 2918 | Euro 6d-TEMP | 464
LEXUS | LC 500 | 35 & 21" (RWD) LC Sport Pack HUD | 10 Speed Automatic | 4969 | Petrol |  |  | 265 | 2918 |  | 2918 | Euro 6d-TEMP | 464
LEXUS | LC 500 | 36 & 21" (RWD) LC Sport Pack ML | 10 Speed Automatic | 4969 | Petrol |  |  | 265 | 2918 |  | 2918 | Euro 6d-TEMP | 464
LEXUS | LC 500 | 37 & 21" (RWD) LC Sport Pack HUD ML | 10 Speed Automatic | 4969 | Petrol |  |  | 265 | 2918 |  | 2918 | Euro 6d-TEMP | 464
LEXUS | LC 500 | 38 & 21" (RWD) LC Sport+ Pack | 10 Speed Automatic | 4969 | Petrol |  |  | 265 | 2918 |  | 2918 | Euro 6d-TEMP | 464
LEXUS | LC 500 | 39 & 21" (RWD) LC Sport+ Pack HUD | 10 Speed Automatic | 4969 | Petrol |  |  | 265 | 2918 |  | 2918 | Euro 6d-TEMP | 464
LEXUS | LC 500 | 40 & 21" (RWD) LC Sport+ Pack ML | 10 Speed Automatic | 4969 | Petrol |  |  | 265 | 2918 |  | 2918 | Euro 6d-TEMP | 464
LEXUS | LC 500 | 41 & 21" (RWD) LC Sport+ Pack HUD ML | 10 Speed Automatic | 4969 | Petrol |  |  | 265 | 2918 |  | 2918 | Euro 6d-TEMP | 464
LEXUS | LC 500 | 42 & 21" (RWD) LC MY19 Limited Edition | 10 Speed Automatic | 4969 | Petrol |  |  | 265 | 2918 |  | 2918 | Euro 6d-TEMP | 464
McLaren | 600LT | Coupé (600 Ps) | 7SP. SSG | 3799 | Petrol | 0 |  | 266 | 3057 |  | 3057 | Euro 6d-TEMP | 600
McLaren | 600LT | Spider (600 Ps) | 7SP. SSG | 3799 | Petrol | 0 |  | 266 | 3057 |  | 3057 | Euro 6d-TEMP | 600
ASTON MARTIN LAGONDA | Vantage V8 2020MY | Hatchback | M7 | 3982 | Petrol |  |  | 268 | 2759 |  | 2759 | Euro 6d-TEMP | 503
McLaren | Senna | Coupé (800 Ps) | 7SP. SSG | 3994 | Petrol | 0 |  | 268 | 3110 |  | 3110 | Euro 6d-TEMP | 800
McLaren | Senna | Coupé (800 Ps) | 7SP. SSG | 3994 | Petrol | 0 |  | 268 | 3110 |  | 3110 | Euro 6d-TEMP | 800
LAND ROVER | Velar SVA, 19MY | 5.0 V8 Petrol 550PS AWD Auto LOW | A8-AWD | 5000 | Petrol |  |  | 270 | 3178 |  | 3178 | Euro 6d-TEMP | 550
LAND ROVER | Velar SVA, 19MY | 5.0 V8 Petrol 550PS AWD Auto HIGH | A8-AWD | 5000 | Petrol |  |  | 270 | 3180 |  | 3180 | Euro 6d-TEMP | 550
MASERATI | Levante | 350 hp Essence | a8 | 2979 | Petrol | 0 |  | 270 | 3166 |  | 3166 | Euro 6d-TEMP
MASERATI | Levante | 350 hp GranLusso | a8 | 2979 | Petrol | 0 |  | 270 | 3166 |  | 3166 | Euro 6d-TEMP
MASERATI | Levante | 350 hp GranSport | a8 | 2979 | Petrol | 0 |  | 270 | 3166 |  | 3166 | Euro 6d-TEMP
JAGUAR | F-PACE SVR, 19MY | 5.0 V8 Petrol 550PS AWD Auto LOW | A8-AWD | 5000 | Petrol |  |  | 272 | 3124 |  | 3124 | Euro 6d-TEMP | 550
JAGUAR | F-PACE SVR, 19MY | 5.0 V8 Petrol 550PS AWD Auto HIGH | A8-AWD | 5000 | Petrol |  |  | 272 | 3129 |  | 3129 | Euro 6d-TEMP | 550
MASERATI | Levante | 430 hp Essence | a8 | 2979 | Petrol | 0 |  | 273 | 3166 |  | 3166 | Euro 6d-TEMP
MASERATI | Levante | 430 hp GranLusso | a8 | 2979 | Petrol | 0 |  | 273 | 3166 |  | 3166 | Euro 6d-TEMP
MASERATI | Levante | 430 hp GranSport | a8 | 2979 | Petrol | 0 |  | 273 | 3166 |  | 3166 | Euro 6d-TEMP
MASERATI | Quattroporte | 430 hp Essence | a8 | 2979 | Petrol | 0 |  | 276 | 3044 |  | 3044 | Euro 6d-TEMP
MASERATI | Quattroporte | 430 hp GranLusso | a8 | 2979 | Petrol | 0 |  | 276 | 3044 |  | 3044 | Euro 6d-TEMP
MASERATI | Quattroporte | 430 hp GranSport | a8 | 2979 | Petrol | 0 |  | 276 | 3044 |  | 3044 | Euro 6d-TEMP
MASERATI | Ghibli | 430 hp Essence | a8 | 2979 | Petrol | 0 |  | 276 | 3044 |  | 3044 | Euro 6d-TEMP
MASERATI | Ghibli | 430 hp GranLusso | a8 | 2979 | Petrol | 0 |  | 276 | 3044 |  | 3044 | Euro 6d-TEMP
MASERATI | Ghibli | 430 hp GranSport | a8 | 2979 | Petrol | 0 |  | 276 | 3044 |  | 3044 | Euro 6d-TEMP
FORD | Mustang Model Year Post 2019 | 5.0 V8 Bullitt Fastback | M6 | 5038 | Petrol | 0 |  | 277 | 2967 |  | 2967 | Euro 6d-TEMP | 459
BENTLEY MOTORS | Continental GT MY19 | Continental GT | a8 | 5950 | Petrol | 0 |  | 278 | 3410 |  | 3410 | Euro 6d-TEMP | 635
BENTLEY MOTORS | Continental GT MY20 | Continental GT | A8 | 5950 | Petrol |  |  | 278 | 3410 |  | 3410 | Euro 6d-TEMP | 635
FORD | Mustang Model Year Post 2019 | 5.0 V8 Fastback | A6 | 5038 | Petrol | 0 |  | 279 | 2992 |  | 2992 | Euro 6d-TEMP | 450
FORD | Mustang Model Year Post 2019 | 5.0 V8 Convertible | A6 | 5038 | Petrol | 0 |  | 279 | 2992 |  | 2992 | Euro 6d-TEMP | 450
BENTLEY MOTORS | Continental GT MY19 | Continental GT Convertible | 8AT | 5950 | Petrol | 0 |  | 284 | 3511 |  | 3511 | Euro 6d-TEMP | 635
BENTLEY MOTORS | Continental GT Convertible MY19 | Continental GT Convertible | A8 | 5950 | Petrol |  |  | 284 | 3713 |  | 3713 | Euro 6d-TEMP | 635
BENTLEY MOTORS | Continental GT Convertible MY20 | Continental GT Convertible | A8 | 5950 | Petrol |  |  | 284 | 3713 |  | 3713 | Euro 6d-TEMP | 635
ASTON MARTIN LAGONDA | DBS Superleggera 2019MY | Coupe | A8 | 5204 | Petrol | 0 |  | 285 | 3393 |  | 3393 | Euro 6d-TEMP | 715
FORD | Mustang Model Year Post 2019 | 5.0 V8 Fastback | M6 | 5038 | Petrol | 0 |  | 285 | 3057 |  | 3057 | Euro 6d-TEMP | 450
FORD | Mustang Model Year Post 2019 | 5.0 V8 Convertible | M6 | 5038 | Petrol | 0 |  | 285 | 3057 |  | 3057 | Euro 6d-TEMP | 450
LAND ROVER | Range Rover, 19MY | 5.0 V8 Petrol 525PS AWD Auto SWB LOW | A8-AWD | 4999 | Petrol |  |  | 289 | 3657 |  | 3657 | Euro 6d-TEMP | 525
LAND ROVER | Range Rover Sport SVR, 19MY | 5.0 V8 Petrol 575PS AWD Auto 5-seat LOW | A8-AWD | 4999 | Petrol |  |  | 290 | 3868 |  | 3868 | Euro 6d-TEMP | 575
LAND ROVER | Range Rover Sport SVR, 19MY | 5.0 V8 Petrol 575PS AWD Auto 5-seat HIGH | A8-AWD | 4999 | Petrol |  |  | 290 | 3870 |  | 3870 | Euro 6d-TEMP | 575
LAND ROVER | Range Rover, 19MY | 5.0 V8 Petrol 525PS AWD Auto LWB LOW | A8-AWD | 4999 | Petrol |  |  | 291 | 3704 |  | 3704 | Euro 6d-TEMP | 525
LAND ROVER | Range Rover Sport, 19MY | 5.0 V8 Petrol 525PS AWD Auto 5-seat LOW | A8-AWD | 4999 | Petrol |  |  | 291 | 3676 |  | 3676 | Euro 6d-TEMP | 525
LAND ROVER | Range Rover Sport, 19MY | 5.0 V8 Petrol 525PS AWD Auto 7-seat LOW | A8-AWD | 4999 | Petrol |  |  | 291 | 3684 |  | 3684 | Euro 6d-TEMP | 525
LAND ROVER | Range Rover, 19MY | 5.0 V8 Petrol 525PS AWD Auto SWB HIGH | A8-AWD | 4999 | Petrol |  |  | 294 | 3893 |  | 3893 | Euro 6d-TEMP | 525
ASTON MARTIN LAGONDA | DBS Superleggera Volante 2020MY | Convertible | A8 | 5204 | Petrol |  |  | 295 | 3377 |  | 3377 | Euro 6d | 715
LAND ROVER | Range Rover, 19MY | 5.0 V8 Petrol 525PS AWD Auto LWB HIGH | A8-AWD | 4999 | Petrol |  |  | 295 | 3918 |  | 3918 | Euro 6d-TEMP | 525
LAND ROVER | Range Rover Sport, 19MY | 5.0 V8 Petrol 525PS AWD Auto 5-seat HIGH | A8-AWD | 4999 | Petrol |  |  | 295 | 3889 |  | 3889 | Euro 6d-TEMP | 525
LAND ROVER | Range Rover Sport, 19MY | 5.0 V8 Petrol 525PS AWD Auto 7-seat HIGH | A8-AWD | 4999 | Petrol |  |  | 295 | 3887 |  | 3887 | Euro 6d-TEMP | 525
LAND ROVER | Range Rover SVA, 19MY | 5.0 V8 Petrol 565PS AWD Auto SWB LOW | A8-AWD | 4999 | Petrol |  |  | 298 | 3868 |  | 3868 | Euro 6d-TEMP | 565
LAND ROVER | Range Rover SVA, 19MY | 5.0 V8 Petrol 565PS AWD Auto SWB HIGH | A8-AWD | 4999 | Petrol |  |  | 298 | 3861 |  | 3861 | Euro 6d-TEMP | 565
LAND ROVER | Range Rover SVA, 19MY | 5.0 V8 Petrol 565PS AWD Auto LWB LOW | A8-AWD | 4999 | Petrol |  |  | 301 | 3861 |  | 3861 | Euro 6d-TEMP | 565
LAND ROVER | Range Rover SVA, 19MY | 5.0 V8 Petrol 565PS AWD Auto LWB HIGH | A8-AWD | 4999 | Petrol |  |  | 301 | 3861 |  | 3861 | Euro 6d-TEMP | 565
ASTON MARTIN LAGONDA | Rapide AMR 2019MY | 4 door sports | A8 | 5935 | Petrol | 0 |  | 305 | 3459 |  | 3459 | Euro 6d-TEMP | 592
ASTON MARTIN LAGONDA | Vanquish Shooting Brake 2019MY | 3 door sports | A8 | 5935 | Petrol | 0 |  | 311 | 3329 |  | 3329 | Euro 6d-TEMP | 592
MASERATI | GranTurismo | Sport | A6 | 4691 | Petrol | 0 |  | 313 | 3582 |  | 3582 | Euro 6d-TEMP
MASERATI | GranTurismo | MC Stradale | A6 | 4691 | Petrol | 0 |  | 313 | 3582 |  | 3582 | Euro 6d-TEMP
BENTLEY MOTORS | Bentayga MY20 | Bentayga Speed | A8 | 5950 | Petrol |  |  | 320 | 3694 |  | 3694 | Euro 6d-TEMP | 635
MASERATI | GranCabrio | Sport | A6 | 4691 | Petrol | 0 |  | 328 | 3582 |  | 3582 | Euro 6d-TEMP
MASERATI | GranCabrio | MC Stradale | A6 | 4691 | Petrol | 0 |  | 328 | 3582 |  | 3582 | Euro 6d-TEMP
Rolls Royce | Phantom | Phantom | A8 | 6749 | Petrol |  |  | 328 | 3775 |  | 3775 | Euro 6d-TEMP | 571
Rolls Royce | Phantom | Phantom | A8 | 6749 | Petrol |  |  | 328 | 3775 |  | 3775 | Euro 6d-TEMP | 571
Rolls Royce | Phantom | Phantom Extended Wheelbase | A8 | 6749 | Petrol |  |  | 328 | 3775 |  | 3775 | Euro 6d-TEMP | 571
Rolls Royce | Phantom | Phantom Extended Wheelbase | A8 | 6749 | Petrol |  |  | 328 | 3775 |  | 3775 | Euro 6d-TEMP | 571
Rolls Royce | Phantom | Phantom | A8 | 6749 | Petrol |  |  | 330 | 3994 |  | 3994 | Euro 6d-TEMP | 571
Rolls Royce | Phantom | Phantom | A8 | 6749 | Petrol |  |  | 330 | 3994 |  | 3994 | Euro 6d-TEMP | 571
Rolls Royce | Phantom | Phantom Extended Wheelbase | A8 | 6749 | Petrol |  |  | 330 | 3994 |  | 3994 | Euro 6d-TEMP | 571
Rolls Royce | Phantom | Phantom Extended Wheelbase | A8 | 6749 | Petrol |  |  | 330 | 3994 |  | 3994 | Euro 6d-TEMP | 571
CHRYSLER JEEP | Jeep Grand Cherokee MY 2019 | 6.4 SRT 3.70 axle ratio | A8 | 6417 | Petrol | 0 |  | 338 | 3733 |  | 3733 | Euro 6d-TEMP
Rolls Royce | Cullinan | Cullinan | A8 | 6749 | Petrol |  |  | 341 | 3925 |  | 3925 | Euro 6d-TEMP | 571
Rolls Royce | Cullinan | Cullinan | A8 | 6749 | Petrol |  |  | 341 | 3925 |  | 3925 | Euro 6d-TEMP | 571
Rolls Royce | Cullinan | Cullinan | A8 | 6749 | Petrol |  |  | 342 | 4175 |  | 4175 | Euro 6d-TEMP | 571
Rolls Royce | Cullinan | Cullinan | A8 | 6749 | Petrol |  |  | 342 | 4175 |  | 4175 | Euro 6d-TEMP | 571
Rolls Royce | Cullinan | Cullinan Black Badge | A8 | 6749 | Petrol |  |  | 343 | 4166 |  | 4166 | Euro 6d-TEMP | 600
Rolls Royce | Cullinan | Cullinan Black Badge | A8 | 6749 | Petrol |  |  | 343 | 4084 |  | 4084 | Euro 6d-TEMP | 600
Rolls Royce | Cullinan | Cullinan Black Badge | A8 | 6749 | Petrol |  |  | 343 | 4166 |  | 4166 | Euro 6d-TEMP | 600
Rolls Royce | Cullinan | Cullinan Black Badge | A8 | 6749 | Petrol |  |  | 343 | 4084 |  | 4084 | Euro 6d-TEMP | 600
BENTLEY MOTORS | Mulsanne MY19 | Mulsanne | A8 | 6752 | Petrol |  |  | 350 | 4076 |  | 4076 | Euro 6c | 512
BENTLEY MOTORS | Mulsanne MY19 | Mulsanne Speed | a8 | 6752 | Petrol |  |  | 350 | 4076 |  | 4076 | Euro 6c | 537
BENTLEY MOTORS | Mulsanne MY19 | Mulsanne Extended Wheelbase | A8 | 6752 | Petrol |  |  | 350 | 4076 |  | 4076 | Euro 6c | 512
BENTLEY MOTORS | Mulsanne MY20 | Mulsanne Extended Wheelbase | A8 | 6752 | Petrol |  |  | 350 | 4076 |  | 4076 | Euro 6c | 512
BENTLEY MOTORS | Mulsanne MY20 | Mulsanne | A8 | 6752 | Petrol |  |  | 350 | 4076 |  | 4076 | Euro 6c | 512
BENTLEY MOTORS | Mulsanne MY20 | Mulsanne Speed | A8 | 6752 | Petrol |  |  | 350 | 4076 |  | 4076 | Euro 6c | 537
Rolls Royce | Dawn | Dawn | A8 | 6592 | Petrol |  |  | 363 | 3987 |  | 3987 | Euro 6d-TEMP | 571
Rolls Royce | Ghost | Ghost | A8 | 6592 | Petrol |  |  | 363 | 3975 |  | 3975 | Euro 6d-TEMP | 571
Rolls Royce | Ghost | Ghost Extended Wheelbase | A8 | 6592 | Petrol |  |  | 363 | 3987 |  | 3987 | Euro 6d-TEMP | 571
Rolls Royce | Wraith | Wraith | A8 | 6592 | Petrol |  |  | 363 | 3939 |  | 3939 | Euro 6d-TEMP | 600
Rolls Royce | Wraith | Wraith | A8 | 6592 | Petrol |  |  | 365 | 4072 |  | 4072 | Euro 6d-TEMP | 600
Rolls Royce | Dawn | Dawn | A8 | 6592 | Petrol |  |  | 367 | 4244 |  | 4244 | Euro 6d-TEMP | 571
Rolls Royce | Ghost | Ghost | A8 | 6592 | Petrol |  |  | 367 | 4244 |  | 4244 | Euro 6d-TEMP | 571
Rolls Royce | Ghost | Ghost Extended Wheelbase | A8 | 6592 | Petrol |  |  | 367 | 4244 |  | 4244 | Euro 6d-TEMP | 571
Rolls Royce | Wraith | Wraith Black Badge Edition | A8 | 6592 | Petrol |  |  | 367 | 4027 |  | 4027 | Euro 6d-TEMP | 600
Rolls Royce | Wraith | Wraith Black Badge Edition | A8 | 6592 | Petrol |  |  | 369 | 4082 |  | 4082 | Euro 6d-TEMP | 600
Rolls Royce | Dawn | Dawn Black Badge Edition | A8 | 6592 | Petrol |  |  | 370 | 4125 |  | 4125 | Euro 6d-TEMP | 600
Rolls Royce | Ghost | Ghost Black Badge Edition | A8 | 6592 | Petrol |  |  | 370 | 4125 |  | 4125 | Euro 6d-TEMP | 600
Rolls Royce | Dawn | Dawn Black Badge Edition | A8 | 6592 | Petrol |  |  | 373 | 4214 |  | 4214 | Euro 6d-TEMP | 600
Rolls Royce | Ghost | Ghost Black Badge Edition | A8 | 6592 | Petrol |  |  | 373 | 4214 |  | 4214 | Euro 6d-TEMP | 600
CHRYSLER JEEP | Jeep Grand Cherokee MY 2019 | 6.2 Trackhawk 3.70 axle ratio | A8 | 6166 | Petrol | 0 |  | 395 | 4196 |  | 4196 | Euro 6d-TEMP